## TF Main Iterations
PIA
Flight Conditions |  |  | Design Point Dry | Design Point Dry | Design Point Dry | Design Point Dry | Design Point Dry | Design Point Dry | Design Point Dry | Design Point Dry
Static | Cruise height | m | 16130 | 16130 | 16130 | 16130 | 16130 | 16130 | 16130 | 16130
| Temperature | °C | -51.5 | -51.5 | -51.5 | -51.5 | -51.5 | -51.5 | -51.5 | -51.5
| Temperature | °K | 221.65 | 221.65 | 221.65 | 221.65 | 221.65 | 221.65 | 221.65 | 221.65
| Pressure | kPa | 10.0388 | 10.0388 | 10.0388 | 10.0388 | 10.0388 | 10.0388 | 10.0388 | 10.0388
| M0 |  | 1.9992 | 1.9992 | 1.9992 | 1.9992 | 1.9992 | 1.9992 | 1.9992 | 1.9992
Gas Properties
| CP cold | J/kgK | 1005.5465 | 1005.5465 | 1005.5465 | 1005.5465 | 1005.5465 | 1005.5465 | 1005.5465 | 1005.5465
| y cold |  | 1.4 | 1.4 | 1.4 | 1.4 | 1.4 | 1.4 | 1.4 | 1.4
| CP hot | J/kg | 1169.5404 | 1169.5404 | 1169.5404 | 1169.5404 | 1169.5404 | 1169.5404 | 1169.5404 | 1169.5404
| y hot |  | 1.33 | 1.33 | 1.33 | 1.33 | 1.33 | 1.33 | 1.33 | 1.33
| CP AB | J/kg | 1235.1 | 1235.1 | 1235.1 | 1235.1 | 1235.1 | 1235.1 | 1235.1 | 1235.1
| y AB |  | 1.3 | 1.3 | 1.3 | 1.3 | 1.3 | 1.3 | 1.3 | 1.3
| FHV | kJ/kg | 43152.88 | 43152.88 | 43152.88 | 43152.88 | 43152.88 | 43152.88 | 43152.88 | 43152.88
Design
Shaft Speed
| LP Spool | rpm | 8382 | 8382 | 8382 | 8382 | 8382 | 8382 | 8382 | 8382
| HP Spool | rpm | 5819 | 5819 | 5819 | 5819 | 5819 | 5819 | 5819 | 5819
Pressure Ratio |  |  | 16.226 | 16.226 | 16.226 | 16.226 | 16.226 | 16.226 | 16.226 | 16.226
| Inlet | - | 0.937 | 0.937 | 0.937 | 0.937 | 0.937 | 0.937 | 0.937 | 0.937
| OPR | - | 17.317 | 17.317 | 17.317 | 17.317 | 17.317 | 17.317 | 17.317 | 17.317
| FPR |  | 1.2 | 1.4 | 1.6 | 1.8 | 2 | 2.2 | 2.4 | 2.6
| LPC | - | 1.0874 | 1.2687 | 1.4499 | 1.6311 | 1.8124 | 1.9936 | 2.1748 | 2.3561
| HPC | - | 14.4308 | 12.3693 | 10.8231 | 9.6206 | 8.6585 | 7.8714 | 7.2154 | 6.6604
| Burner | - | 0.96 | 0.96 | 0.96 | 0.96 | 0.96 | 0.96 | 0.96 | 0.96
| Afterburner | - | 0.99 | 0.99 | 0.99 | 0.99 | 0.99 | 0.99 | 0.99 | 0.99
| Fan Duct |  | 0.98999 | 0.98999 | 0.98999 | 0.98999 | 0.98999 | 0.98999 | 0.98999 | 0.98999
| Mixer | - | 0.99 | 0.99 | 0.99 | 0.99 | 0.99 | 0.99 | 0.99 | 0.99
| Nozzle | - | 0.99 | 0.99 | 0.99 | 0.99 | 0.99 | 0.99 | 0.99 | 0.99
| LPC-HPC Comp Recovery |  | 0.99 | 0.99 | 0.99 | 0.99 | 0.99 | 0.99 | 0.99 | 0.99
| HPC - LPC Turb Recovery |  | 0.98999 | 0.98999 | 0.98999 | 0.98999 | 0.98999 | 0.98999 | 0.98999 | 0.98999
Efficiency
| Fan Polytropic |  | 0.91785 | 0.91785 | 0.91785 | 0.91785 | 0.91785 | 0.91785 | 0.91785 | 0.91785
| Comp Polytropic (LP) | - | 0.91095 | 0.91095 | 0.91095 | 0.91095 | 0.91095 | 0.91095 | 0.91095 | 0.91095
| Comp Polytropic (HP) | - | 0.91 | 0.91 | 0.91 | 0.91 | 0.91 | 0.91 | 0.91 | 0.91
| Burner | - | 0.9995 | 0.9995 | 0.9995 | 0.9995 | 0.9995 | 0.9995 | 0.9995 | 0.9995
| Afterburner | - | 0.99 | 0.99 | 0.99 | 0.99 | 0.99 | 0.99 | 0.99 | 0.99
| Turb Polytropic (HP) | - | 0.8489 | 0.8489 | 0.8489 | 0.8489 | 0.8489 | 0.8489 | 0.8489 | 0.8489
| Turb Polytropic (LP) | - | 0.94799 | 0.94799 | 0.94799 | 0.94799 | 0.94799 | 0.94799 | 0.94799 | 0.94799
| Shaft/Mech (HP) | - | 0.99 | 0.99 | 0.99 | 0.99 | 0.99 | 0.99 | 0.99 | 0.99
| Shaft/Mech (LP) | - | 0.99 | 0.99 | 0.99 | 0.99 | 0.99 | 0.99 | 0.99 | 0.99
| LPC Isentropic | - | 0.90988 | 0.9079 | 0.90615 | 0.9046 | 0.9032 | 0.90192 | 0.90075 | 0.89966
| HPC Isentropic | - | 0.87332 | 0.87568 | 0.87771 | 0.87948 | 0.88106 | 0.88248 | 0.88376 | 0.88494
Bleeds
| LP Compressor | % | 0.0055686 | 0.0055686 | 0.0055686 | 0.0055686 | 0.0055686 | 0.0055686 | 0.0055686 | 0.0055686
| HP Compressor | % | 0.063242 | 0.063242 | 0.063242 | 0.063242 | 0.063242 | 0.063242 | 0.063242 | 0.063242
| HP Turbine | % | 0.041877 | 0.041877 | 0.041877 | 0.041877 | 0.041877 | 0.041877 | 0.041877 | 0.041877
| HP Turbine exit | % | 0.01235 | 0.01235 | 0.01235 | 0.01235 | 0.01235 | 0.01235 | 0.01235 | 0.01235
| LP Turbine | % | 0.0090149 | 0.0090149 | 0.0090149 | 0.0090149 | 0.0090149 | 0.0090149 | 0.0090149 | 0.0090149
| Jet Pipe Cooling | % | 0 | 0 | 0 | 0 | 0 | 0 | 0 | 0
|  |  | 8.0015 | 8.0015 | 8.0015 | 8.0015 | 8.0015 | 8.0015 | 8.0015 | 8.0015
Throttle
| TIT | °K | 1524.8556 | 1524.8556 | 1524.8556 | 1524.8556 | 1524.8556 | 1524.8556 | 1524.8556 | 1524.8556
T-ab
| Bypass ratio |  | 8.0292 | 3.4658 | 1.9409 | 1.1763 | 0.71606 | 0 | 0.18782 | 0.021964
| Mass Flow air rate | kg/s | 21.2644 | 42.9937 | 65.2863 | 88.225 | 111.8839 | 136.333 | 161.6401 | 187.8735
| Turbine Exit Mach No |  | 0.439 | 0.439 | 0.439 | 0.439 | 0.439 | 0.439 | 0.439 | 0.439
| A9/A8 |  | 1.8 | 1.8 | 1.8 | 1.8 | 1.8 | 1.8 | 1.8 | 1.8
Mass flow
| Total air mass flow rate |  | 192 | 192 | 192 | 192 | 192 | 192 | 192 | 192
| Fan air mass flow rate |  | 0 | 149.0063 | 126.7137 | 103.775 | 80.1161 | 55.667 | 30.3599 | 4.1265
| Core air mass flow rate | kg/s | 0 | 42.9937 | 65.2863 | 88.225 | 111.8839 | 136.333 | 161.6401 | 187.8735
| Combustor Fuel flow | kg/s | 0.39834 | 0.80543 | 1.2231 | 1.6529 | 2.0963 | 2.5545 | 3.0287 | 3.5204
| Afterburner fuel flow | kg/s
| Total fuel flow | kg/s
| bleed | kg/s | 0.15737 | 0.31818 | 0.48316 | 0.65292 | 0.828 | 1.0089 | 1.1962 | 1.3903
Components
Ambient
| m0 |  | 192 | 192 | 192 | 192 | 192 | 192 | 192 | 192
| p0 | kPa | 10.0388 | 10.0388 | 10.0388 | 10.0388 | 10.0388 | 10.0388 | 10.0388 | 10.0388
| Pt0 | kPa | 78.4537 | 78.4537 | 78.4537 | 78.4537 | 78.4537 | 78.4537 | 78.4537 | 78.4537
| t0 | °K | 221.65 | 221.65 | 221.65 | 221.65 | 221.65 | 221.65 | 221.65 | 221.65
| Tt0 | °K | 398.8333 | 398.8333 | 398.8333 | 398.8333 | 398.8333 | 398.8333 | 398.8333 | 398.8333
| a0 | m/s | 298.5829 | 298.5829 | 298.5829 | 298.5829 | 298.5829 | 298.5829 | 298.5829 | 298.5829
| V0 | m/s | 596.9356 | 596.9356 | 596.9356 | 596.9356 | 596.9356 | 596.9356 | 596.9356 | 596.9356
| RairCold | kJ/kg K | 0.2873 | 0.2873 | 0.2873 | 0.2873 | 0.2873 | 0.2873 | 0.2873 | 0.2873
inlet
| m1 |  | 192 | 192 | 192 | 192 | 192 | 192 | 192 | 192
| Pt1 | kPa | 78.4537 | 78.4537 | 78.4537 | 78.4537 | 78.4537 | 78.4537 | 78.4537 | 78.4537
| Pt2 | kPa | 73.5111 | 73.5111 | 73.5111 | 73.5111 | 73.5111 | 73.5111 | 73.5111 | 73.5111
| Tt1 | °K | 398.8333 | 398.8333 | 398.8333 | 398.8333 | 398.8333 | 398.8333 | 398.8333 | 398.8333
| Tt2 | °K | 398.8333 | 398.8333 | 398.8333 | 398.8333 | 398.8333 | 398.8333 | 398.8333 | 398.8333
Fan
| m2 | kg/s | 192 | 192 | 192 | 192 | 192 | 192 | 192 | 192
| m13 | kg/s | 170.7356 | 149.0063 | 126.7137 | 103.775 | 80.1161 | 55.667 | 30.3599 | 4.1265
| Pt2 | kPa | 73.5111 | 73.5111 | 73.5111 | 73.5111 | 73.5111 | 73.5111 | 73.5111 | 73.5111
| Pt13 | kPa | 88.2133 | 102.9155 | 117.6178 | 132.32 | 147.0222 | 161.7244 | 176.4267 | 191.1289
| Pt16 | kPa | 87.3302 | 101.8852 | 116.4402 | 130.9952 | 145.5503 | 160.1053 | 174.6603 | 189.2153
| Tt12 | °K | 398.8333 | 398.8333 | 398.8333 | 398.8333 | 398.8333 | 398.8333 | 398.8333 | 398.8333
| Tt13 | °K | 422.1234 | 442.8728 | 461.6693 | 478.9102 | 494.8775 | 509.7798 | 523.7761 | 536.9905
| Tt16 | °K | 422.1234 | 442.8728 | 461.6693 | 478.9102 | 494.8775 | 509.7798 | 523.7761 | 536.9905
| M16 |  | 0.42839 | 0.42839 | 0.42839 | 0.42839 | 0.42839 | 0.42839 | 0.42839 | 0.42839
| Power |  | 3.9985 | 6.5985 | 8.0063 | 8.3561 | 7.7374 | 6.2103 | 3.8143 | 0.57327
LP Compressor
| m2 | kg/s | 192 | 192 | 192 | 192 | 192 | 192 | 192 | 192
| m21 | kg/s | 21.2644 | 42.9937 | 65.2863 | 88.225 | 111.8839 | 136.333 | 161.6401 | 187.8735
| Pt2 | kPa | 73.5111 | 73.5111 | 73.5111 | 73.5111 | 73.5111 | 73.5111 | 73.5111 | 73.5111
| Pt21 | kPa | 79.9371 | 93.2599 | 106.5828 | 119.9056 | 133.2285 | 146.5513 | 159.8742 | 173.197
| Tt2 | °K | 398.8333 | 398.8333 | 398.8333 | 398.8333 | 398.8333 | 398.8333 | 398.8333 | 398.8333
| Tt21 | °K | 409.4554 | 429.7382 | 448.1184 | 464.9822 | 480.6045 | 495.1883 | 508.8883 | 521.8256
| Power | MW | 0.22712 | 1.3361 | 3.2355 | 5.8684 | 9.1996 | 13.2092 | 17.888 | 23.2351
HP compressor
| m25 | kg/s | 21.2644 | 42.9937 | 65.2863 | 88.225 | 111.8839 | 136.333 | 161.6401 | 187.8735
| Pt25 | kPa | 79.1377 | 92.3273 | 105.517 | 118.7066 | 131.8962 | 145.0858 | 158.2755 | 171.4651
| Pt3 | kPa | 1142.0233 | 1142.0233 | 1142.0233 | 1142.0233 | 1142.0233 | 1142.0233 | 1142.0233 | 1142.0233
| Tt25 | °K | 409.4554 | 429.7382 | 448.1184 | 464.9822 | 480.6045 | 495.1883 | 508.8883 | 521.8256
| Tt3 | °K | 946.6542 | 946.6062 | 946.5646 | 946.5279 | 946.4951 | 946.4654 | 946.4383 | 946.4134
| Power | MW | 11.4866 | 22.3453 | 32.7222 | 42.72 | 52.4148 | 61.8652 | 71.1179 | 80.2112
Burner
| m3 | kg/s | 21.146 | 42.7543 | 64.9227 | 87.7337 | 111.2609 | 135.5738 | 160.74 | 186.8273
| m31 | kg/s | 19.8087 | 40.0504 | 60.8169 | 82.1852 | 104.2246 | 126.9998 | 150.5745 | 175.012
| fuel/air ratio | - | 0.020109 | 0.02011 | 0.020111 | 0.020112 | 0.020113 | 0.020114 | 0.020114 | 0.020115
| mf | kg/s | 0.39834 | 0.80543 | 1.2231 | 1.6529 | 2.0963 | 2.5545 | 3.0287 | 3.5204
| m4 | kg/s | 20.207 | 40.8558 | 62.04 | 83.8382 | 106.3208 | 129.5543 | 153.6032 | 178.5323
| Pt4 | kPa | 1096.3424 | 1096.3424 | 1096.3424 | 1096.3424 | 1096.3424 | 1096.3424 | 1096.3424 | 1096.3424
| Tt4 |  | 1524.8556 | 1524.8556 | 1524.8556 | 1524.8556 | 1524.8556 | 1524.8556 | 1524.8556 | 1524.8556
| Qb | MW | 15.273 | 30.8819 | 46.8971 | 63.3779 | 80.3774 | 97.9456 | 116.1313 | 134.9835
| m4 √T4/P4 |  | 0.71973 | 1.4552 | 2.2097 | 2.9861 | 3.7869 | 4.6145 | 5.471 | 6.3589
| error | %
HP turbine
| m41 | kg/s | 21.0532 | 42.5668 | 64.6381 | 87.3491 | 110.7732 | 134.9796 | 160.0356 | 186.0087
| m44 | kg/s | 21.3133 | 43.0925 | 65.4363 | 88.4278 | 112.1413 | 136.6466 | 162.0121 | 188.3059
| Tt41 | °K | 1497.992 | 1497.9902 | 1497.9887 | 1497.9873 | 1497.9861 | 1497.985 | 1497.984 | 1497.9831
| Tt43 | °K | 1026.7746 | 1044.607 | 1060.765 | 1075.5887 | 1089.32 | 1102.1377 | 1114.178 | 1125.5473
| Tt44 | °K | 1024.2774 | 1041.8918 | 1057.8522 | 1072.4946 | 1086.0581 | 1098.7191 | 1110.6122 | 1121.8426
| Pt41 | kPa | 1096.3424 | 1096.3424 | 1096.3424 | 1096.3424 | 1096.3424 | 1096.3424 | 1096.3424 | 1096.3424
| Pt43 | kPa | 182.4584 | 198.0016 | 212.9707 | 227.4764 | 241.5985 | 255.3969 | 268.918 | 282.1984
| Pt44 | kPa | 182.4584 | 198.0016 | 212.9707 | 227.4764 | 241.5985 | 255.3969 | 268.918 | 282.1984
| Powr | MW | 11.6026 | 22.571 | 33.0527 | 43.1515 | 52.9442 | 62.4901 | 71.8363 | 81.0214
| m4.5 √T4.5/P4.5 |  | 3.743 | 7.0341 | 10.0071 | 12.749 | 15.3197 | 17.7624 | 20.1097 | 22.3868
| error | %
LP Turbine
| m45 | kg/s | 21.5054 | 43.4809 | 66.0262 | 89.225 | 113.1522 | 137.8785 | 163.4726 | 190.0035
| m5 | kg/s | 21.6251 | 43.7231 | 66.3939 | 89.7219 | 113.7823 | 138.6463 | 164.3829 | 191.0616
| Tt45 | °K | 1022.3813 | 1039.8379 | 1055.6554 | 1070.1667 | 1083.6088 | 1096.1564 | 1107.943 | 1119.0729
| Tt5 | °K | 853.6168 | 883.103 | 909.4181 | 933.2408 | 955.0473 | 975.1857 | 993.9186 | 1011.4495
| Pt45 | kPa | 180.6315 | 196.019 | 210.8383 | 225.1987 | 239.1793 | 252.8396 | 266.2254 | 279.3728
| Pt5 | kPa | 83.8868 | 97.8679 | 111.8491 | 125.8302 | 139.8113 | 153.7925 | 167.7736 | 181.7547
| Powr | MW | 4.2447 | 7.9704 | 11.2925 | 14.2885 | 17.0133 | 19.5071 | 21.8001 | 23.9157
| m5 √T5/P5 |  | 7.5318 | 13.2763 | 17.901 | 21.7826 | 25.1504 | 28.1525 | 30.8893 | 33.4318
error
Mixer
| BPRcalc |  | 8.0292 | 3.4658 | 1.9409 | 1.1763 | 0.71606 | 0.40832 | 0.18782 | 0.021964
| m5 | kg/s | 21.6251 | 43.7231 | 66.3939 | 89.7219 | 113.7823 | 138.6463 | 164.3829 | 191.0616
| m16 | kg/s | 170.7356 | 149.0063 | 126.7137 | 103.775 | 80.1161 | 55.667 | 30.3599 | 4.1265
| m64 | kg/s | 192.3607 | 192.7294 | 193.1076 | 193.4969 | 193.8984 | 194.3133 | 194.7428 | 195.1881
| T5 | °K | 827.3093 | 855.8867 | 881.3908 | 904.4793 | 925.6137 | 945.1315 | 963.2871 | 980.2777
| Tt5 | °K | 853.6168 | 883.103 | 909.4181 | 933.2408 | 955.0473 | 975.1857 | 993.9186 | 1011.4495
| Tt6 | °K | 853.6168 | 883.103 | 909.4181 | 933.2408 | 955.0473 | 975.1857 | 993.9186 | 1011.4495
| T16 | °K | 407.1782 | 427.1929 | 445.324 | 461.9544 | 477.3564 | 491.7311 | 505.2318 | 517.9784
| Tt16 | °K | 422.1234 | 442.8728 | 461.6693 | 478.9102 | 494.8775 | 509.7798 | 523.7761 | 536.9905
| Tt64 | °K | 477.5272 | 554.8881 | 631.2133 | 706.708 | 781.5189 | 855.7538 | 929.4936 | 1002.7996
| Pt5 | kPa | 83.8868 | 97.8679 | 111.8491 | 125.8302 | 139.8113 | 153.7925 | 167.7736 | 181.7547
| P6 | kPa | 73.204 | 85.4047 | 97.6054 | 109.806 | 122.0067 | 134.2074 | 146.4081 | 158.6087
| Pt6 | kPa | 83.0476 | 96.8889 | 110.7302 | 124.5715 | 138.4127 | 152.254 | 166.0953 | 179.9366
| Pt16 | kPa | 87.3302 | 101.8852 | 116.4402 | 130.9952 | 145.5503 | 160.1053 | 174.6603 | 189.2153
| Pt64 | kPa | 82.2178 | 95.3926 | 108.7842 | 122.4264 | 136.3393 | 150.5329 | 165.0105 | 179.7703
| M6 |  | 0.439 | 0.439 | 0.439 | 0.439 | 0.439 | 0.439 | 0.439 | 0.439
| M16 |  | 0.42839 | 0.42839 | 0.42839 | 0.42839 | 0.42839 | 0.42839 | 0.42839 | 0.42839
| M64 |  | 0.44025 | 0.44735 | 0.45096 | 0.45195 | 0.45093 | 0.44834 | 0.44455 | 0.4398
| Cp16 | J/kgK | 1023.9826 | 1042.7506 | 1061.9306 | 1081.5882 | 1101.7804 | 1122.5593 | 1143.9742 | 1166.0733
| y16 |  | 1.3906 | 1.3815 | 1.3726 | 1.364 | 1.3556 | 1.3473 | 1.3392 | 1.3312
| A163/A63 |  | 5.4877 | 2.3854 | 1.3441 | 0.81896 | 0.50098 | 0.28693 | 0.13252 | 0.015555
| C1 |  | 1.2568 | 1.2568 | 1.2567 | 1.2566 | 1.2565 | 1.2565 | 1.2564 | 1.2563
| C2 |  | 0.44402 | 0.44877 | 0.45135 | 0.45235 | 0.45213 | 0.45095 | 0.44898 | 0.44638
| C |  | 8.0122 | 7.8426 | 7.752 | 7.7169 | 7.7235 | 7.7633 | 7.8305 | 7.9214
Nozzle
Con-Di
| m7 | kg/s | 192.3607 | 192.7294 | 193.1076 | 193.4969 | 193.8984 | 194.3133 | 194.7428 | 195.1881
| m8 | kg/s | 192.3607 | 192.7294 | 193.1076 | 193.4969 | 193.8984 | 194.3133 | 194.7428 | 195.1881
| Pt7 | kPa | 82.2178 | 95.3926 | 108.7842 | 122.4264 | 136.3393 | 150.5329 | 165.0105 | 179.7703
| Pt8 | kPa | 81.3956 | 94.4386 | 107.6963 | 121.2022 | 134.9759 | 149.0275 | 163.3603 | 177.9726
| Tt7 | °K | 477.5272 | 554.8881 | 631.2133 | 706.708 | 781.5189 | 855.7538 | 929.4936 | 1002.7996
| Tt8 | °K | 477.5272 | 554.8881 | 631.2133 | 706.708 | 781.5189 | 855.7538 | 929.4936 | 1002.7996
| P8 | kPa | 43.9833 | 51.0312 | 58.1952 | 65.4933 | 72.9361 | 80.5291 | 88.2741 | 96.17
| P8 | kPa | 10.0388 | 10.0388 | 10.0388 | 10.0388 | 10.0388 | 10.0388 | 10.0388 | 10.0388
M8 | bar: 1.2 to 2.6
| M9 |  | 1.65 | 1.65 | 1.65 | 1.65 | 1.65 | 1.65 | 1.65 | 1.65
| A9/A8 |  | 1.3098 | 1.3098 | 1.3098 | 1.3098 | 1.3098 | 1.3098 | 1.3098 | 1.3098
| A8 |  | 0.76458 | 0.82136 | 0.8765 | 0.93036 | 0.98322 | 1.0352 | 1.0864 | 1.1369
| P8/P0 |  | 8.1081 | 9.4074 | 10.728 | 12.0734 | 13.4455 | 14.8452 | 16.2729 | 17.7285
| P9 |  | 18.2469 | 21.1709 | 24.1429 | 27.1706 | 30.2583 | 33.4084 | 36.6215 | 39.8972
| T9 | °K | 329.508 | 382.8894 | 435.5561 | 487.6496 | 539.2714 | 590.4957 | 641.3784 | 691.9618
| a9 | m/s | 356.6134 | 384.4158 | 410.0026 | 433.829 | 456.2137 | 477.3896 | 497.5328 | 516.7799
| V9 | m/s | 588.412 | 634.2861 | 676.5043 | 715.8178 | 752.7525 | 787.6929 | 820.9292 | 852.6869
| R air hot | kJ/kg K | 0.29019 | 0.29019 | 0.29019 | 0.29019 | 0.29019 | 0.29019 | 0.29019 | 0.29019
| rhofan | kg/m3 | 0.19083 | 0.19054 | 0.19102 | 0.19201 | 0.19336 | 0.19497 | 0.19676 | 0.19869
| A9 | m2 | 1.7131 | 1.5947 | 1.4944 | 1.4079 | 1.3322 | 1.2653 | 1.2056 | 1.1521
Area Diff
Performance Parameters
| Thrust | N | 12421.9953 | 24950.7235 | 36442.2629 | 47122.45 | 57148.683 | 66635.632 | 75669.879 | 84318.758
|  |  | 44600 | 44600 | 44600 | 44600 | 44600 | 44600 | 44600 | 44600
|  |  | 0% | -44.06% | -18.29% | 5.656% | 28.14% | 49.41% | 69.66% | 89.06%
| Specific Thrust | N/kg/s | 64.5766 | 129.4599 | 188.7148 | 243.5308 | 294.7352 | 342.9288 | 388.5631 | 431.9872
| TSFC | Kg/s/N | 3.2067e-05 | 3.2281e-05 | 3.3563e-05 | 3.5077e-05 | 3.6681e-05 | 3.8335e-05 | 4.0026e-05 | 4.1751e-05
|  |  | 44582.2222 | 44582.2222 | 44582.2222 | 44582.2222 | 44582.2222 | 44582.2222 | 44582.2222 | 44582.2222
Note on D8: [Threaded comment] Your version of Excel allows you to read this threaded comment; however, any edits to it will get removed if the file is opened in a newer version of Excel. Learn more: https://go.microsoft.com/fwlink/?linkid=870924 Comment: Ajustadas para minimizar error con gasturb
Note on E8: [Threaded comment] Your version of Excel allows you to read this threaded comment; however, any edits to it will get removed if the file is opened in a newer version of Excel. Learn more: https://go.microsoft.com/fwlink/?linkid=870924 Comment: Ajustadas para minimizar error con gasturb
Note on F8: [Threaded comment] Your version of Excel allows you to read this threaded comment; however, any edits to it will get removed if the file is opened in a newer version of Excel. Learn more: https://go.microsoft.com/fwlink/?linkid=870924 Comment: Ajustadas para minimizar error con gasturb
Note on G8: [Threaded comment] Your version of Excel allows you to read this threaded comment; however, any edits to it will get removed if the file is opened in a newer version of Excel. Learn more: https://go.microsoft.com/fwlink/?linkid=870924 Comment: Ajustadas para minimizar error con gasturb
Note on H8: [Threaded comment] Your version of Excel allows you to read this threaded comment; however, any edits to it will get removed if the file is opened in a newer version of Excel. Learn more: https://go.microsoft.com/fwlink/?linkid=870924 Comment: Ajustadas para minimizar error con gasturb
Note on I8: [Threaded comment] Your version of Excel allows you to read this threaded comment; however, any edits to it will get removed if the file is opened in a newer version of Excel. Learn more: https://go.microsoft.com/fwlink/?linkid=870924 Comment: Ajustadas para minimizar error con gasturb
Note on J8: [Threaded comment] Your version of Excel allows you to read this threaded comment; however, any edits to it will get removed if the file is opened in a newer version of Excel. Learn more: https://go.microsoft.com/fwlink/?linkid=870924 Comment: Ajustadas para minimizar error con gasturb
Note on K8: [Threaded comment] Your version of Excel allows you to read this threaded comment; however, any edits to it will get removed if the file is opened in a newer version of Excel. Learn more: https://go.microsoft.com/fwlink/?linkid=870924 Comment: Ajustadas para minimizar error con gasturb

## TF Main CalcsR1
PIA
Flight Conditions |  |  | Design Point Dry | Imperial Units | Gas Turb |  | Design Point Dry | Imperial Units | Gas Turb |  |  | Design Point Dry
Static | Cruise height | m | 16130 |  |  |  | 0 |  |  |  |  | 0
| Temperature | °C | -51.5 |  |  |  | 25 |  |  |  |  | 25
| Temperature | °K | 221.65 |  |  |  | 298.15 |  |  |  |  | 298.15
| Pressure | kPa | 10.0388 |  |  |  | 101.3254 |  |  |  |  | 101.3254
| M0 |  | 1.9992 |  |  |  | 0.30187 |  |  |  |  | 0.30187
Gas Properties
| CP cold | J/kgK | 1005.5465 |  |  |  | 1005.5465 |  |  |  |  | 1005.5465
| y cold |  | 1.4 |  |  |  | 1.4 |  |  |  |  | 1.4
| CP hot | J/kg | 1169.5404 |  |  |  | 1169.5404 |  |  |  |  | 1169.5404
| y hot |  | 1.33 |  |  |  | 1.33 |  |  |  |  | 1.33
| CP AB | J/kg | 1235.1 |  |  |  | 1235.1 |  |  |  |  | 1235.1
| y AB |  | 1.3 |  |  |  | 1.3 |  |  |  |  | 1.3
| FHV | kJ/kg | 43152.88 |  |  |  | 43152.88 |  |  |  |  | 43152.88
Design
Shaft Speed
| LP Spool | rpm | 8382 |  |  |  | 8382 |  |  |  |  | 8382
| HP Spool | rpm | 5819 |  |  |  | 5819 |  |  |  |  | 5819
Pressure Ratio |  |  | 13.4947 |  |  |  | 28.8157 |  |  |  |  | 28.8157
| Inlet | - | 0.937 |  |  |  | 0.98601 |  |  |  |  | 0.98601
| OPR | - | 14.6959 |  |  |  | 31.416 |  |  |  |  | 31.416
| FPR |  | 1.739 |  |  |  | 2.38 | 3.208 |  |  |  | 2.38
| LPC | - | 1.5759 | 13.3171 |  |  | 2.1567 | -0.04022% |  |  |  | 2.1567
| HPC | - | 8.4507 | 13.184 |  |  | 13.2 | 0.1228% |  |  |  | 13.2
| Burner | - | 0.96 |  |  |  | 0.96 |  |  |  |  | 0.96
| Afterburner | - | 0.99 |  |  |  | 0.99 |  |  |  |  | 0.99
| Fan Duct |  | 0.98999 |  |  |  | 0.83971 |  |  |  |  | 0.83971
| Mixer | - | 0.99 |  |  |  | 0.99 |  |  |  |  | 0.99
| Nozzle | - | 0.99 |  |  |  | 0.99 |  |  |  |  | 0.99
| LPC-HPC Comp Recovery |  | 0.98 |  |  |  | 0.93024 |  |  |  |  | 0.93024
| HPC - LPC Turb Recovery |  | 0.98 |  |  |  | 0.98 |  |  |  |  | 0.98
Efficiency
| Fan Polytropic |  | 0.91785 |  |  |  | 0.91785 |  |  |  |  | 0.91785
| Comp Polytropic (LP) | - | 0.91095 |  |  |  | 0.91095 |  |  |  |  | 0.91095
| Comp Polytropic (HP) | - | 0.91 |  |  |  | 0.91 |  |  |  |  | 0.91
| Burner | - | 0.9995 |  |  |  | 0.9995 |  |  |  |  | 0.9995
| Afterburner | - | 0.99 |  |  |  | 0.99 |  |  |  |  | 0.99
| Turb Polytropic (HP) | - | 0.8489 |  |  |  | 0.8489 |  |  |  |  | 0.8489
| Turb Polytropic (LP) | - | 0.94799 |  |  |  | 0.94799 |  |  |  |  | 0.94799
| Shaft/Mech (HP) | - | 0.99 |  |  |  | 0.99 |  |  |  |  | 0.99
| Shaft/Mech (LP) | - | 0.99 |  |  |  | 0.99 |  |  |  |  | 0.99
| LPC Isentropic | - | 0.90506 |  |  |  | 0.90086 |  |  |  |  | 0.90086 | 257.5155
| HPC Isentropic | - | 0.88142 |  |  |  | 0.87469 |  |  |  |  | 0.87469
1.739
Bleeds | [12 empty] | 1
| LP Compressor | % | 0.0055686 |  |  |  | 0.0055663 |  |  |  |  | 0.0055663 | 9.958
| HP Compressor | % | 0.063248 |  |  |  | 0.057739 |  |  |  |  | 0.057739 | 17.317
| HP Turbine | % | 0.041877 |  |  |  | 0.041879 |  |  |  |  | 0.041879
| HP Turbine exit | % | 0.01235 |  |  |  | 0.012352 |  |  |  |  | 0.012352
| LP Turbine | % | 0.009021 |  |  |  | 0.0035079 |  |  |  |  | 0.0035079
| Jet Pipe Cooling | % | 0 |  |  |  | 0 |  |  |  |  | 0 | 15.6812
|  |  | 7.9761 |  |  |  | 6.4367 |  |  |  |  | 6.4367 | 11.402
| Throttle | [11 empty] | 10.683
| TIT | °K | 1520 |  |  |  | 1650 | 139460.0035 | -0.3587% |  |  | 1650 | 0.93694
| T-ab | [6 empty] | 139460
| Bypass ratio |  | 1.5498 |  |  |  | 1.1854 | -23.51% |  |  |  | 1.1965
| Mass Flow air rate | kg/s | 87.9217 |  |  |  | 534.3483 |  |  |  |  | 535.1268
| Turbine Exit Mach No |  | 0.439 |  |  |  | 0.439 |  |  |  |  | 0.439
| A9/A8 |  | 1.8 |  |  |  | 1.8 |  |  |  |  | 1.8
Mass flow | [13 empty] | 0.94536
| Total air mass flow rate |  | 224.1846 | 494.327 |  |  | 534.3483 | 1178.2379 |  |  |  | 535.1268 |  | 0.9801
| Fan air mass flow rate |  | 136.2629 | 300.4597 |  |  | 289.8454 | 639.1091 |  |  |  | 291.4979 |  | 0.9703
| Core air mass flow rate | kg/s | 87.9217 | 193.8673 |  |  | 244.5029 | 539.1288 |  |  |  | 243.6289
| Combustor Fuel flow | kg/s | 1.7304 | 3.8156 |  |  | 5.874 | 12.9521 |  |  |  | 5.853
| Afterburner fuel flow | kg/s | [11 empty] | 0.083752
| Total fuel flow | kg/s
| bleed | kg/s | 0.64536 | 1.423 | 2.893 | -50.81% | 1.6657 | 3.6729 | 2.893 | 26.96% |  | 1.6598
Components
Ambient
| m0 |  | 224.1846 | 494.327 | 494.327 | 0% | 534.3483 | 1178.2379 | 1268.42 | -7.11% |  | 535.1268
| p0 | kPa | 10.0388 | 1.456 | 1.456 | 0% | 101.3254 | 14.696 | 14.696 | 1.209e-14% |  | 101.3254
| Pt0 | kPa | 78.4537 | 11.3787 | 11.402 | -0.2039% | 107.9374 | 15.655 | 15.655 | 4.607e-06% |  | 107.9374
| t0 | °K | 221.65 | 398.97 | 389.97 | 9 | 298.15 | 536.67 | 536.67 | 0 |  | 298.15
| Tt0 | °K | 398.8333 | 717.9 | 717.9 | 9.2346e-06 | 303.5839 | 546.4511 | 546.44 | 0.011099 |  | 303.5839
| a0 | m/s | 298.5829 | 979.6027 |  | #DIV/0! | 346.2968 | 1136.1444 |  |  |  | 346.2968
| V0 | m/s | 596.9356 | 1958.4503 |  | #DIV/0! | 104.5379 | 342.972 |  |  |  | 104.5379
| RairCold | kJ/kg K | 0.2873 | 0.068607 | 0.068607 | 0% | 0.2873 | 0.068607 | 0.068607 | 0% |  | 0.2873
inlet
| m1 |  | 224.1846 | 494.327 | 494.327 | 0% | 534.3483 | 1178.2379 | 1268.416 | -7.11% |  | 535.1268
| Pt1 | kPa | 78.4537 | 11.3787 | 11.402 | -0.2039% | 107.9374 | 15.655 | 15.655 | 4.607e-06% |  | 107.9374
| Pt2 | kPa | 73.5111 | 10.6619 | 10.683 | -0.1977% | 106.4275 | 15.436 | 15.436 | 4.607e-06% |  | 106.4275
| Tt1 | °K | 398.8333 | 717.9 | 717.9 | 9.2346e-06 | 303.5839 | 546.4511 | 546.44 | 0.011099 |  | 303.5839
| Tt2 | °K | 398.8333 | 717.9 | 717.9 | 9.2346e-06 | 303.5839 | 546.4511 | 546.44 | 0.011099 |  | 303.5839
Fan
| m2 | kg/s | 224.1846 | 494.327 | 494.327 | 0% | 534.3483 | 1178.2379 | 1268.416 | -7.11% |  | 535.1268
| m13 | kg/s | 136.2629 | 300.4597 | 329.116 | -8.707% | 289.8454 | 639.1091 | 844.434 | -24.32% |  | 291.4979
| Pt2 | kPa | 73.5111 | 10.6619 | 10.683 | -0.1977% | 106.4275 | 15.436 | 15.436 | 4.607e-06% |  | 106.4275
| Pt13 | kPa | 127.8376 | 18.5413 | 18.578 | -0.1977% | 253.2974 | 36.7377 | 39.86 | -7.833% |  | 253.2974
| Pt16 | kPa | 126.5577 | 18.3556 | 18.392 | -0.1977% | 212.6974 | 30.8491 | 33.471 | -7.833% |  | 212.6974
| Tt12 | °K | 398.8333 | 717.9 | 717.9 | 9.2346e-06 | 303.5839 | 546.4511 | 546.44 | 0.011099 |  | 303.5839
| Tt13 | °K | 473.8001 | 852.8401 | 852.84 | 9.5145e-05 | 397.6506 | 715.7712 | 735.32 | -19.5488 |  | 397.6506
| Tt16 | °K | 473.8001 | 852.8401 | 852.84 | 9.5145e-05 | 397.6506 | 715.7712 | 735.32 | -19.5488 |  | 397.6506
| M16 |  | 0.42839 |  |  |  | 0.42839 |  |  |  |  | 0.42839
| Power |  | 10.2718 |  |  |  | 27.416 |  |  |  |  | 27.5723
|  |  | 23.4362 |  |  |  | 27.1741 |  |  |  |  | 27.329
LP Compressor
| m2 | kg/s | 224.1846 | 494.327 | 494.327 | 0% | 534.3483 | 1178.2379 | 1268.416 | -7.11% |  | 535.1268
| m21 | kg/s | 87.9217 | 193.8673 | 165.211 | 17.35% | 244.5029 | 539.1288 | 423.982 | 27.16% |  | 243.6289
| Pt2 | kPa | 73.5111 | 10.6619 | 10.684 | -0.207% | 106.4275 | 15.436 | 15.436 | 4.607e-06% |  | 106.4275
| Pt21 | kPa | 115.8438 | 16.8017 | 16.835 | -0.1977% | 229.5329 | 33.2909 | 34.469 | -3.418% |  | 229.5329
| Tt2 | °K | 398.8333 | 717.9 | 717.9 | 9.2346e-06 | 303.5839 | 546.4511 | 546.44 | 0.011099 |  | 303.5839
| Tt21 | °K | 459.9834 | 827.9701 | 827.97 | 7.4757e-05 | 386.3403 | 695.4125 | 704.14 | -8.7275 |  | 386.3403
| Power | MW | 5.4062 |  |  |  | 20.3464 |  |  |  |  | 20.2737
HP compressor
| m25 | kg/s | 87.9217 | 193.8673 | 165.211 | 17.35% | 244.5029 | 539.1288 | 423.983 | 27.16% |  | 243.6289
| Pt25 | kPa | 113.5269 | 16.4657 | 16.667 | -1.208% | 213.5214 | 30.9687 | 34.008 | -8.937% |  | 213.5214
| Pt3 | kPa | 959.3782 | 139.146 | 165.968 | -16.16% | 2818.4818 | 408.7862 | 397.187 | 2.92% |  | 2818.4818
| Tt25 | °K | 459.9834 | 827.9701 | 827.97 | 7.4757e-05 | 386.3403 | 695.4125 | 704.14 | -8.7275 |  | 386.3403
| Tt3 | °K | 899 | 1618.2 | 1619.64 | -1.44 | 868.5574 | 1563.4033 | 1461.94 | 101.4633 |  | 868.5574
| Power | MW | 38.8132 |  |  |  | 118.5574 |  |  |  |  | 118.1336
Burner
| m3 | kg/s | 87.4321 | 192.7877 | 164.291 | 17.35% | 243.1419 | 536.1279 | 421.622 | 27.16% |  | 242.2728
| m31 | kg/s | 81.9022 | 180.5943 | 153.901 | 17.34% | 229.1031 | 505.1724 | 397.278 | 27.16% |  | 228.2842
| fuel/air ratio | - | 0.021128 |  | 0.018562 | 13.82% | 0.025639 |  | 0.018365 | 39.61% |  | 0.025639
| mf | kg/s | 1.7304 | 3.8156 | 2.8567 | 33.57% | 5.874 | 12.9521 | 7.296 | 77.52% |  | 5.853
| m4 | kg/s | 83.6326 | 184.4099 | 156.7577 | 17.64% | 234.9771 | 518.1246 | 404.57 | 28.07% |  | 234.1372
| Pt4 | kPa | 921.0031 | 133.5802 | 159.329 | -16.16% | 2705.7426 | 392.4348 | 380.502 | 3.136% |  | 2705.7426
| Tt4 |  | 1520 | 2736 | 2744.74 | -8.74 | 1650 | 2970 | 2598.14 | 371.86 |  | 1650
| Qb | MW | 66.8552 |  |  |  | 231.4482 |  |  |  |  | 230.6208
| m4 √T4/P4 |  | 3.5403 |  |  |  | 3.5276 |  | -0.3587% |  |  | 3.515
| error | %
HP turbine
| m41 | kg/s | 87.1349 | 192.1324 | 163.638 | 17.41% | 244.8177 | 539.823 | 422.23 | 27.85% |  | 243.9426
| m44 | kg/s | 88.211 | 194.5052 | 165.667 | 17.41% | 247.8417 | 546.491 | 427.438 | 27.85% |  | 246.9558
| Tt41 | °K | 1491.5662 | 2684.8192 | 2700.59 | -15.7708 | 1614.911 | 2906.8399 | 2553.88 | 352.9599 |  | 1614.911
| Tt43 | °K | 1106.8534 | 1992.3361 | 1996.73 | -4.3939 | 1196.6614 | 2153.9906 | 1888.94 | 265.0506 |  | 1196.6614
| Tt44 | °K | 1102.865 | 1985.1571 | 1992.34 | -7.1829 | 1201.9479 | 2163.5062 | 1883.99 | 279.5162 |  | 1202.0483
| Pt41 | kPa | 921.0031 | 133.5802 | 159.329 | -16.16% | 2705.7426 | 392.4348 | 380.502 | 3.136% |  | 2705.7426
| Pt43 | kPa | 223.4539 | 32.4092 | 38.75 | -16.36% | 651.9985 | 94.5644 | 91.466 | 3.387% |  | 651.9985
| Pt44 | kPa | 223.4539 | 32.4092 | 38.75 | -16.36% | 651.9985 | 94.5644 | 91.466 | 3.387% |  | 651.9985
| Powr | MW | 39.2052 |  |  |  | 119.755 |  |  |  |  | 119.3269
| m4.5 √T4.5/P4.5 |  | 13.1335 |  |  |  | 13.1496 |  | 0.1228% |  |  | 13.1026
| error | %
LP Turbine
| m45 | kg/s | 89.0067 | 196.2598 | 166.289 | 18.02% | 248.7111 | 548.408 | 429.033 | 27.82% |  | 247.8221
| m5 | kg/s | 89.5024 | 197.3527 | 166.587 | 18.47% | 250.0955 | 551.4606 | 429.799 | 28.31% |  | 249.2016
| Tt45 | °K | 1099.8928 | 1979.807 | 1988.38 | -8.573 | 1203.3744 | 2166.074 | 1879.98 | 286.094 |  | 1203.5029
| Tt5 | °K | 948.6036 | 1707.4865 | 1657.15 | 50.3365 | 1038.433 | 1869.1793 | 1413.16 | 456.0193 |  | 1037.6801
| Pt45 | kPa | 218.9848 | 31.7611 | 38.362 | -17.21% | 638.9586 | 92.6731 | 80.099 | 15.7% |  | 638.9586
| Pt5 | kPa | 116.7328 | 16.9307 | 16.994 | -0.3727% | 341.4175 | 49.5184 | 22.476 | 120.3% |  | 340.2119
[7 empty] | 341.4175 | 1039.2684 |  |  |  | 340.2119
| Powr | MW | 15.7487 |  |  |  | 47.9778 |  |  |  |  | 48.0618
| m5 √T5/P5 |  | 23.6148 |  |  |  | 23.6053 |  | -0.04022% |  |  | 23.5957
error
Mixer | [6 empty] | 1.912 |  |  |  |  | 1.9473
| BPRcalc |  | 1.5498 | 1.5498 | 1.9921 | -22.2% | 1.1854 | 1.1854 | 1.9921 | -40.49% |  | 1.1965
| m5 | kg/s | 89.5024 | 197.3527 | 166.587 | 18.47% | 250.0955 | 551.4606 | 429.799 | 28.31% |  | 249.2016
| m16 | kg/s | 136.2629 | 300.4597 | 329.116 | -8.707% | 289.8454 | 639.1091 | 844.434 | -24.32% |  | 291.4979
| m64 | kg/s | 225.7653 | 497.8125 | 495.704 | 0.4253% | 539.9409 | 1190.5697 | 1274.233 | -6.566% |  | 540.6995
| T5 | °K | 919.3686 |  |  |  | 1006.4295 | 1811.5732 |  |  |  | 1005.6999
| Tt5 | °K | 948.6036 | 1707.4865 | 1657.15 | 50.3365 | 1038.433 | 1869.1793 | 1413.59 | 455.5893 |  | 1037.6801
| Tt6 | °K | 948.6036 | 1707.4865 | 1657.15 | 50.3365 | 1038.433 | 1869.1793 | 1413.16 | 456.0193 |  | 1037.6801
| T16 | °K | 457.0252 |  |  |  | 383.5719 | 690.4293 |  |  |  | 383.5719
| Tt16 | °K | 473.8001 | 852.8401 | 852.84 | 9.5145e-05 | 397.6506 | 715.7712 | 735.72 | -19.9488 |  | 397.6506
| Tt64 | °K | 679.4343 | 1222.9818 | 1136.32 | 86.6618 | 718.6145 | 1293.5061 | 973.17 | 320.3361 |  | 716.7547
| Pt5 | kPa | 116.7328 | 16.9307 | 16.994 | -0.3727% | 341.4175 | 49.5184 | 22.476 | 120.3% |  | 340.2119
| P6 | kPa | 101.8672 |  |  |  | 297.9399 | 43.2125 |  |  |  | 296.8879
| Pt6 | kPa | 115.5651 | 16.7613 | 16.824 | -0.3727% | 338.0034 | 49.0232 | 14.454 | 239.2% |  | 336.8098
| Pt16 | kPa | 126.5577 | 18.3556 | 18.392 | -0.1977% | 212.6974 | 30.8491 | 33.471 | -7.833% |  | 212.6974
| Pt64 | kPa | 113.4169 | 16.4497 | 17.387 | -5.391% | 327.5558 | 47.508 | 22.313 | 112.9% |  | 326.3943
| M6 |  | 0.439 |  |  |  | 0.439 |  |  |  |  | 0.439
| M16 |  | 0.42839 |  |  |  | 0.42839 |  |  |  |  | 0.42839
| M64 |  | 0.45263 |  |  |  | 0.46635 |  |  |  |  | 0.46634
| Cp16 | J/kgK | 1070.5602 |  |  |  | 1081.5069 |  |  |  |  | 1081.1292
| y16 |  | 1.3688 |  |  |  | 1.364 |  |  |  |  | 1.3642
| A163/A63 |  | 1.0635 |  |  |  | 0.70914 |  |  |  |  | 0.716
| C1 |  | 1.2566 |  |  |  | 1.2566 |  |  |  |  | 1.2566
| C2 |  | 0.45253 |  |  |  | 0.46079 |  |  |  |  | 0.46078
| C |  | 7.7111 |  |  |  | 7.4365 |  |  |  |  | 7.437
Nozzle
Con-Di
| m7 | kg/s | 225.7653 | 497.8125 | 495.704 | 0.4253% | 539.9409 | 1190.5697 | 1274.233 | -6.566% | 350.52 | 540.6995
| m8 | kg/s | 225.7653 | 497.8125 | 495.704 | 0.4253% | 539.9409 | 1190.5697 | 1274.233 | -6.566% |  | 540.6995
| Pt7 | kPa | 113.4169 | 16.4497 | 17.387 | -5.391% | 327.5558 | 47.508 | 22.313 | 112.9% |  | 326.3943
| Pt8 | kPa | 112.2828 | 16.2852 | 17.387 | -6.337% | 324.2803 | 47.0329 | 22.313 | 110.8% |  | 323.1304
| Tt7 | °K | 679.4343 | 1222.9818 | 1136.32 | 86.6618 | 718.6145 | 1293.5061 | 973.17 | 320.3361 |  | 716.7547
| Tt8 | °K | 679.4343 | 1222.9818 | 1136.32 | 86.6618 | 718.6145 | 1293.5061 | 973.17 | 320.3361 |  | 716.7547
| P8 | kPa | 60.6736 | 8.8 | 9.8835 | -10.96% | 175.2294 | 25.4149 |  | #DIV/0! |  | 174.608
| P8 | kPa | 10.0388 | 1.456 | 1.456 | 0% | 101.3254 | 14.696 |  | #DIV/0! |  | 101.3254
| M8 |  | 1 |  |  |  | 1 |  |  |  |  | 1
| M9 |  | 1.3815 |  |  | #DIV/0! | 2.6218 |  | 0.8 | 227.7% |  | 2.5355
| A9/A8 |  | 1.1098 |  |  |  | 3.2324 |  |  |  |  | 2.9538
| A8 |  | 0.75339 | 1167.7512 | 1913.99 | -38.99% | 0.88463 | 1371.1798 | 1913.99 | -28.36% |  | 0.8814
| P8/P0 |  | 11.1849 | 11.1849 | 11.9401 | -6.325% | 3.2004 | 3.2004 | 11.9401 | -73.2% |  | 3.189
| P9 |  | 37.25 | 5.4027 | 2.1688 | 149.1% | 15.2772 | 2.2158 | 2.1688 | 2.166% |  | 17.5295
| T9 | °K | 516.7157 | 930.0882 | 904.035 | 26.0532 | 336.7214 | 606.0985 | 904.035 | -297.9365 |  | 347.8142
| a9 | m/s | 446.5709 | 1465.1275 |  |  | 360.4956 | 1182.7283 |  |  |  | 366.3855
| V9 | m/s | 616.9377 | 2024.0737 | 2993.21 | -32.38% | 945.1343 | 3100.8342 | 2993.21 | 3.596% |  | 928.9681
| R air hot | kJ/kg K | 0.29019 | 0.069297 | 0.068606 | 1.007% | 0.29019 | 0.069297 | 0.068606 | 1.007% |  | 0.29019
| rhofan | kg/m3 | 0.24843 | 0.015509 | 0.0064275 | 141.3% | 0.15635 | 0.0097605 | 0.0064275 | 51.86% |  | 0.17368
| A9 | m2 | 1.4731 | 2283.2316 | 4104.2262 | -44.37% | 3.6539 | 5663.562 | 4104.2262 | 37.99% |  | 3.3513
Area Diff
Performance Parameters
| Thrust | N | 44599.404 | 10034.8659 |  |  | 139460.0035 | 31378.5008 |  |  |  | 164945.3277
|  |  | 44600 | 10031 |  |  | 139460 | 31378.5 |  |  |  | 164945
|  |  | -0.001336% | 0.03854% |  |  | 2.49e-06% | 2.49e-06% |  |  |  | 0.0001987%
| Specific Thrust | N/kg/s | 197.5477 |  |  |  | 258.2875 |  |  |  |  | 305.0592
| TSFC | Kg/s/N | 38.7992 |  | 0.77269 |  | 42.1194 |  | 0.77269 |  |  | 35.4844
|  |  | 1.7304 |  |  |  | 5.874 |  |  |  |  | 5.853
Note on D8: [Threaded comment] Your version of Excel allows you to read this threaded comment; however, any edits to it will get removed if the file is opened in a newer version of Excel. Learn more: https://go.microsoft.com/fwlink/?linkid=870924 Comment: Ajustadas para minimizar error con gasturb
Note on I8: [Threaded comment] Your version of Excel allows you to read this threaded comment; however, any edits to it will get removed if the file is opened in a newer version of Excel. Learn more: https://go.microsoft.com/fwlink/?linkid=870924 Comment: Ajustadas para minimizar error con gasturb
Note on N8: [Threaded comment] Your version of Excel allows you to read this threaded comment; however, any edits to it will get removed if the file is opened in a newer version of Excel. Learn more: https://go.microsoft.com/fwlink/?linkid=870924 Comment: Ajustadas para minimizar error con gasturb

## TJ Main Calcs
PIA
Flight Conditions |  |  | Design Point Dry | Imperial Units | Gas Turb |  | Off Design Dry | Off Design Wet | Imperial Units | Gas Turb
Static | Cruise height | m | 16130 |  |  |  | 0 | 0
| Temperature | °C | -56.5 |  |  |  | 15.15 | 15.15
| Temperature | °K | 216.65 |  |  |  | 288.15 | 288.15
| Pressure | kPa | 10.0388 |  |  |  | 101.0958 | 101.0958
| M0 |  | 2.0005 |  |  |  | 0.30744 | 0.30744
25485
Gas Properties | [10 empty] | 0.18274
| CP cold | J/kgK | 1005.5465 |  |  |  | 1005.5465 | 1005.5465
| y cold |  | 1.4 |  |  |  | 1.4 | 1.4
| CP hot | J/kg | 1086.3668 |  |  |  | 1086.3668 | 1086.3668
| y hot |  | 1.33 |  |  |  | 1.33 | 1.33
| CP AB | J/kg | 1235.1 |  |  |  | 1235.1 | 1235.1
| y AB |  | 1.3 |  |  |  | 1.3 | 1.3
| FHV | kJ/kg | 43152.88 |  |  |  | 43152.88 | 43152.88
Design
Shaft Speed
| LP Spool | rpm | 8382 |  |  |  | 8382 | 8382
| HP Spool | rpm | 5819 |  |  |  | 5819 | 5819
Pressure Ratio |  |  | 11.0295 |  |  |  | 18.2856 | 18.2856
| Inlet | - | 0.937 |  |  |  | 0.937 | 0.937
| OPR | - | 11.89 |  |  |  | 19.7448 | 19.7448
| LPC | - | 4.1 | 11.89 |  |  | 5.7 | 5.7 | 19.7448
| HPC | - | 2.9 | 11.7711 |  |  | 3.464 | 3.464 | 2.4941
| Burner | - | 0.96 |  |  |  | 0.96501 | 0.96501
| Afterburner | - | 0.99 |  |  |  | 0.99 | 0.96924
| Mixer | - | 0.98 |  |  |  | 0.98384 | 0.98384
| Nozzle | - | 0.98 |  |  |  | 0.98 | 1
| LPC-HPC Comp Recovery |  | 0.99 |  |  |  | 0.98837 | 0.98837
| HPC - LPC Turb Recovery |  | 0.98 |  |  |  | 0.98 | 0.98
Efficiency
| Comp Polytropic (LP) | - | 0.89999 |  |  |  | 0.89999 | 0.89999
| Comp Polytropic (HP) | - | 0.90465 |  |  |  | 0.90465 | 0.90465
| Burner | - | 0.99 |  |  |  | 0.99 | 0.99
| Afterburner | - | 0.99 |  |  |  | 0.99 | 0.99
| Turb Polytropic (HP) | - | 0.89217 |  |  |  | 0.89217 | 0.89217
| Turb Polytropic (LP) | - | 0.94688 |  |  |  | 0.94688 | 0.94688
| Shaft/Mech (HP) | - | 0.984 |  |  |  | 0.984 | 0.984
| Shaft/Mech (LP) | - | 0.984 |  |  |  | 0.984 | 0.984
| LPC Isentropic | - | 0.87867 |  |  |  | 0.87336 | 0.87336 | [8 empty] | 257.5155
| HPC Isentropic | - | 0.88411 |  |  |  | 0.88133 | 0.88133
Bleeds
| LP Compressor | % | 0 |  |  |  | 0 | 0
| HP Compressor | % | 0.11 |  |  |  | 0.11 | 0.11
| HP Turbine | % | 0.050003 |  |  |  | 0.047481 | 0.047481
| LP Turbine | % | 0.059998 |  |  |  | 0.062519 | 0.062519
| Jet Pipe Cooling | % | 0 |  |  |  | 0.54679 | 0.54679
|  |  | 6.7321 |  |  |  | 5.0695 | 5.0695
Throttle
| TIT | °K | 1350 |  |  |  | 1352.1 | 1352.1
| T-ab | [6 empty] | 1100
| Mass Flow air rate | kg/s | 131.2222 |  |  |  | 299.1645 | 299.0158
| A9/A8 |  | 1.8 |  |  |  | 1.05 | 1.05
Mass flow
| core mass flow | kg/s | 131.2222 | 289.345 | 289.345 | 0% | 299.1645 | 299.0158 | 659.3299 | 542.651 | 21.5%
| Combustor Fuel flow | kg/s | 1.7194 | 3.7912 | 3.7075 | 2.259% | 4.5785 | 4.5762 | 10.0906 | 8.5005 | 18.71%
| Afterburner fuel flow | kg/s
| Total fuel flow | kg/s
| bleed | kg/s | 1.0431 | 2.3001 | 2.893 | -20.49% | 2.3123 | 2.3112 | 5.0961 | 5.427 | -6.097%
Components
Ambient
| p0 | kPa | 10.0388 | 1.456 | 1.456 | 0% | 101.0958 | 101.0958 | 14.6627 | 14.696 | -0.2265%
| Pt0 | kPa | 78.614 | 11.402 | 11.402 | -2.045e-05% | 107.9443 | 107.9443 | 15.656 | 15.656 | -1.135e-14%
| t0 | °K | 216.65 | 389.97 | 389.97 | 0 | 288.15 | 288.15 | 518.67 | 518.67 | 0
| Tt0 | °K | 390.0639 | 702.1149 | 701.784 | 0.33095 | 293.5972 | 293.5972 | 528.475 | 528.14 | 0.335
| a0 | m/s | 295.196 | 968.4907 |  |  | 340.4398 | 340.4398 | 1116.9286
| V0 | m/s | 590.5518 | 1937.5058 |  |  | 104.6655 | 104.6655 | 343.3908
| RairCold | kJ/kg K | 0.2873 | 0.068607 | 0.068607 | 0% | 0.2873 | 0.2873 | 0.068607 | 0.068607 | 0%
inlet
| Pt1 | kPa | 78.614 | 11.402 | 11.402 | -2.045e-05% | 107.9443 | 107.9443 | 15.656 | 15.656 | -1.135e-14%
| Pt2 | kPa | 73.6613 | 10.6837 | 10.684 | -0.003072% | 101.1438 | 101.1438 | 14.6697 | 14.67 | -0.002236%
| Tt1 | °K | 390.0639 | 702.1149 | 701.78 | 0.33495 | 293.5972 | 293.5972 | 528.475 | 528.14 | 0.335
| Tt2 | °K | 390.0639 | 702.1149 | 701.78 | 0.33495 | 293.5972 | 293.5972 | 528.475 | 528.14 | 0.335
LP Compressor
| Pt2 | kPa | 73.6613 | 10.6837 | 10.684 | -0.003072% | 101.1438 | 101.1438 | 14.6697 | 14.67 | -0.002236%
| Pt24 | kPa | 302.0114 | 43.8031 | 43.803 | 0.0001243% | 576.5198 | 576.5198 | 83.6171 | 68.505 | 22.06%
| Tt2 | °K | 390.0639 | 702.1149 | 701.78 | 0.33495 | 293.5972 | 293.5972 | 528.475 | 528.14 | 0.335
| Tt24 | °K | 610.4805 | 1098.8649 | 1098.53 | 0.33495 | 510.1691 | 510.1691 | 918.3043 | 888.91 | 29.3943
| Power | MW | 29.084 |  |  |  | 65.15 | 65.1176
HP compressor
| Pt25 | kPa | 298.9913 | 43.365 | 43.365 | 5.51e-05% | 569.8125 | 569.8125 | 82.6443 | 67.708 | 22.06%
| Pt3 | kPa | 867.0748 | 125.7586 | 125.757 | 0.001248% | 1973.8304 | 1973.8304 | 286.2799 | 234.55 | 22.05%
| Tt25 | °K | 610.4805 | 1098.8649 | 1098.53 | 0.33495 | 510.1691 | 510.1691 | 918.3043 | 888.91 | 29.3943
| Tt3 | °K | 854.4972 | 1538.0949 | 1537.76 | 0.33495 | 755.3159 | 755.3159 | 1359.5686 | 1330.38 | 29.1886
| Power | MW | 32.198 |  |  |  | 73.746 | 73.7093
Burner
| m3 | kg/s | 131.2222 | 289.345 | 289.345 | 0% | 299.1645 | 299.0158 | 659.3299 | 542.651 | 21.5%
| m31 | kg/s | 116.7878 | 257.517 | 257.517 | 0% | 266.2564 | 266.124 | 586.8035 | 482.959 | 21.5%
| fuel/air ratio | - | 0.014722 |  | 0.014395 | 2.271% | 0.017196 | 0.017196 |  | 0.017602 | -2.307%
| mf | kg/s | 1.7194 | 3.7912 | 3.707 | 2.271% | 4.5785 | 4.5762 | 10.0906 | 8.501 | 18.7%
| m4 | kg/s | 118.5071 | 261.3082 | 261.224 | 0.03223% | 270.8349 | 270.7002 | 596.894 | 491.46 | 21.45%
| Pt4 | kPa | 832.3918 | 120.7282 | 120.727 | 0.001016% | 1904.7653 | 1904.7653 | 276.2629 | 226.343 | 22.05%
| Tt4 |  | 1350 | 2430 | 2430 | 0 | 1352.1 | 1352.1 | 2433.78 | 2433.78 | 0
| Qb | MW | 58.1437 |  |  |  | 162.8727 | 162.7917
| m4 √T4/P4 |  | 5.231 |  |  |  | 5.2284 | 5.2258
| error | % |  |  |  |  | -0.04972% | -0.09941%
HP turbine
| m41 | kg/s | 124.4328 | 274.3743 | 275.692 | -0.478% | 283.6943 | 283.5533 | 625.235 | 518.592 | 20.56%
| Tt41 | °K | 1327.4174 | 2389.3513 | 2385.73 | 3.6213 | 1325.8164 | 1325.8164 | 2386.4696 | 2380 | 6.4696
| Tt43 | °K | 1085.3576 | 1953.6437 | 1965.47 | -11.8263 | 1082.6429 | 1082.6429 | 1948.7573 | 1971.83 | -23.0727
| Tt44 | °K | 1071.135 | 1928.043 | 1944.88 | -16.837 | 1062.3196 | 1062.3196 | 1912.1753 | 1941.49 | -29.3147
| Pt41 | kPa | 832.3918 | 120.7282 | 120.727 | 0.001016% | 1904.7653 | 1904.7653 | 276.2629 | 226.343 | 22.05%
| Pt43 | kPa | 335.2338 | 48.6215 | 47.934 | 1.434% | 762.6334 | 762.6334 | 110.6106 | 90.759 | 21.87%
| Pt44 | kPa | 335.2338 | 48.6215 | 47.934 | 1.434% | 762.6334 | 762.6334 | 110.6106 | 90.759 | 21.87%
| Powr | MW | 32.7216 |  |  |  | 74.9451 | 74.9079
| m4.5 √T4.5/P4.5 |  | 12.2285 |  |  |  | 12.2399 | 12.2338
| error | % |  |  |  |  | 0.09307% | 0.0433%
LP Turbine
| m45 | kg/s | 131.8985 | 290.8361 | 290.159 | 0.2333% | 301.4307 | 301.2809 | 664.3244 | 545.725 | 21.73%
| Tt45 | °K | 1071.135 | 1928.043 | 1944.88 | -16.837 | 1062.3196 | 1062.3196 | 1912.1753 | 1941.49 | -29.3147
| Tt5 | °K | 864.8619 | 1556.7514 | 1589.72 | -32.9686 | 860.1318 | 860.1318 | 1548.2372 | 1626.84 | -78.6028
| Pt45 | kPa | 328.5291 | 47.6491 | 46.976 | 1.433% | 747.3807 | 747.3807 | 108.3984 | 88.971 | 21.84%
| Pt5 | kPa | 132.1793 | 19.171 | 18.8 | 1.973% | 304.2775 | 304.2775 | 44.1317 | 39.782 | 10.93%
| Powr | MW | 29.5569 |  |  |  | 59.4889 | 59.4594
| m5 √T5/P5 |  | 29.3461 |  |  |  | 29.0536 | 29.0392
| error | [5 empty] | -0.9965% | -1.046%
Afterburner
| m5 | kg/s | 131.8985 | 290.8361 | 290.159 | 0.2333% | 301.4307 | 301.2809 | 664.3244 | 545.725 | 21.73%
| Tt5 | °K | 864.8619 | 1556.7514 | 1589.72 | -32.9686 | 860.1318 | 860.1318 | 1548.2372 | 1626.84 | -78.6028 | 542.651
| Tt6 | °K | 864.8619 | 1556.7514 | 1589.72 | -32.9686 | 860.1318 | 860.1318 | 1548.2372 | 1626.84 | -78.6028 | 482.959 | 59.692
| Pt5 | kPa | 132.1793 | 19.171 | 18.8 | 1.973% | 304.2775 | 304.2775 | 44.1317 | 39.782 | 10.93% | 491.46 | 8.501
| Pt6 | kPa | 129.5357 | 18.7876 | 18.424 | 1.973% | 299.3594 | 299.3594 | 43.4184 | 39.139 | 10.93% | 518.592 | 0.049999
| mFab | kg/s | 0.41121 | 0.90671 | 0 |  | 0.42673 | 2.8896 | 6.3716 | 3.2412 | 96.58% | 545.725 | 27.133
| m61 | kg/s | 132.3097 | 291.7428 |  |  | 301.8575 | 304.1705 | 670.6959 | 545.725 | 22.9% |  | 27.183
| f ab |  | 0.0031337 |  |  |  | 0.0031237 | 0.021163 |  | 0.0059393 | -100% |  | -32.509
| Tt61 | °K |  |  |  |  | 860.1318 | 458.4651 | 825.2372 | 903.8 | -78.5628
| Pt61 | kPa |  |  |  |  | 299.3594 | 299.3594 | 43.4184 | 39.139 | 10.93%
Nozzle
Con-Di
| m7 | kg/s | 131.8985 | 290.8361 | 290.159 | 0.2333% | 136.6104 | 136.5425 | 301.0762 | 249.007 | 20.91%
| m8 | kg/s | 132.3097 |  |  |  | 301.8575 | 304.1705 | 670.6959 | 548.966 | 22.17%
| Pt7 | kPa | 128.2403 | 18.5997 | 18.424 | 0.9536% | 296.3659 | 290.1505 | 42.0828 | 37.935 | 10.93%
| Pt8 | kPa | 125.6755 | 18.2277 | 18.424 | -1.065% | 290.4385 | 290.1505 | 42.0828 | 37.935 | 10.93%
| Tt7 | °K | 864.8619 | 1556.7514 | 1589.72 | -32.9686 | 860.1318 | 1100 | 1980 | 1977.5 | 2.5
| Tt8 | °K | 864.8619 | 1556.7514 | 1589.72 | -32.9686 | 860.1318 | 1100 | 1980 | 1977.5 | 2.5
| P8 | kPa | 67.9105 | 9.8496 | 9.8835 | -0.3433% | 156.9425 | 156.7869 | 22.74 |  | #DIV/0!
| P8 | kPa | 10.0388 | 1.456 | 1.456 | 0% | 101.0958 | 101.0958 | 14.6627 |  | #DIV/0!
| M8 |  | 1 |  |  |  | 1 | 1
| M9 |  | 2.0339 |  | 2.0463 | -0.6047% | 2.085 | 2.06 |  | 2.0463 | 0.6715%
| A9/A8 |  | 1.8 |  |  |  | 1.8872 | 1.8438 |  | 1.05 |  | 16.4622
| A8 |  | 1.3232 | 2051.0359 | 1247.57 | 64.4% | 1.3441 | 1.1783 | 1826.4064 | 1284.74 | 42.16% |  |  | 1626 | 903.3333
| P8/P0 |  | 12.519 | 12.519 | 12.652 | -1.051% | 2.8729 | 2.8701 | 2.8701 | 2.5813 | 11.19% |  |  | 903 | 501.6667 | 401.6667
| P9 |  | 15.4357 | 2.2388 | 2.1688 | 3.226% | 32.8519 | 34.17 | 4.9559
| T9 | °K | 514.0172 | 925.231 | 904.035 | 21.196 | 500.8651 | 646.985 | 1164.573 |  | 1164.573
| a9 | m/s | 429.2735 | 1408.3776 |  |  | 423.746 | 481.6065 | 1580.0738
| V9 | m/s | 873.0933 | 2864.4794 | 2993.21 | -4.301% | 883.5104 | 992.1094 | 3254.952 |  |  |  |  | Air mass flow rate | kg/s | 299.1645
| R air hot | kJ/kg K | 0.26955 | 0.064368 | 0.068606 | -6.177% | 0.26955 | 0.26955 | 0.064368 |  |  |  |  | Fuel to Air Ratio | - | 0.017196
| rhofan | kg/m3 | 0.11141 | 0.0069549 | 0.0064275 | 8.205% | 0.24333 | 0.19593 | 0.012232 |  |  |  |  | Turbine Exit Temp | K | 860.1318
| A9 | m2 | 1.3603 | 2108.396 | 2155.81 | -2.199% | 1.4041 | 1.5648 | 2425.3679 |  |  |  |  | Turbine Exit Press | kPa | 304.2775
| Area Diff | [5 empty] | 1.55% | -12.3%
Performance Parameters
| Thrust | N | 44724.2125 | 10062.9478 |  |  | 139280.9713 | 165211.7805 | 31338.2185 | 37172.6506 |  |  |  | Reheat Cooling Flow Bleeding | % | 54.6793
|  |  | 44600 | 10031 |  |  | 139460 | 164945 | 31352 | 37081 |  |  |  | Dry Thrust | kN | 139280.9713
|  |  | 0.2785% | 0.3185% |  |  | -0.1284% | 0.1617% | -0.04396% | 0.2472% |  |  |  | Wet Thrust | kN | 165211.7805
| Specific Thrust | N/kg/s | 339.0806 |  |  |  | 1019.5488 | 1209.9662
| TSFC | Kg/s/N | 47.638 |  | 0.77269 |  | 35.9362 | 45.1895
|  |  | 2.1306 |  |  |  | 5.0052 | 7.4658
Note on D8: [Threaded comment] Your version of Excel allows you to read this threaded comment; however, any edits to it will get removed if the file is opened in a newer version of Excel. Learn more: https://go.microsoft.com/fwlink/?linkid=870924 Comment: Ajustadas para minimizar error con gasturb
Note on I8: [Threaded comment] Your version of Excel allows you to read this threaded comment; however, any edits to it will get removed if the file is opened in a newer version of Excel. Learn more: https://go.microsoft.com/fwlink/?linkid=870924 Comment: Ajustadas para minimizar error con gasturb
Note on J8: [Threaded comment] Your version of Excel allows you to read this threaded comment; however, any edits to it will get removed if the file is opened in a newer version of Excel. Learn more: https://go.microsoft.com/fwlink/?linkid=870924 Comment: Ajustadas para minimizar error con gasturb

## GasTurb14
PIA
Flight Conditions |  |  | Design Point Dry | Imperial Units | Gas Turb |  | Design Point Dry | Design Point Dry | Imperial Units | Gas Turb
Static | Cruise height | m | 16130 |  |  |  | 0 | 0
| Temperature | °C | -56.5 |  |  |  | 15.15 | 15.15
| Temperature | °K | 216.65 |  |  |  | 288.15 | 288.15
| Pressure | kPa | 10.0388 |  |  |  | 101.0958 | 101.0958
| M0 |  | 2.0005 |  |  |  | 0.30744 | 0.30744
25485
Gas Properties | [10 empty] | 0.18274
| CP cold | J/kgK | 1005.5465 |  |  |  | 1005.5465 | 1005.5465
| y cold |  | 1.4 |  |  |  | 1.4 | 1.4
| CP hot | J/kg | 1143.5758 |  |  |  | 1186.2709 | 1186.2709
| y hot |  | 1.3 |  |  |  | 1.3 | 1.3
| CP AB | J/kg | 1235.1 |  |  |  | 1235.1 | 1235.1
| y AB |  | 1.3 |  |  |  | 1.3 | 1.3
| FHV | kJ/kg | 43152.88 |  |  |  | 43152.88 | 43152.88
Design
Shaft Speed
| LP Spool | rpm | 8382 |  |  |  | 8382 | 8382
| HP Spool | rpm | 5819 |  |  |  | 5819 | 5819
Pressure Ratio |  |  | 11.0295 |  |  |  | 14.9817 | 14.9817
| Inlet | - | 0.937 |  |  |  | 0.937 | 0.937
| OPR | - | 11.89 |  |  |  | 16.1772 | 16.1772
| LPC | - | 4.1 | 11.89 |  |  | 4.6699 | 4.6699 | 16.1772
| HPC | - | 2.9 | 11.7711 |  |  | 3.4641 | 3.4641 | 16.0154
| Burner | - | 0.96 |  |  |  | 0.96501 | 0.96501
| Afterburner | - | 1 |  |  |  | 0.99 | 0.96924
| Mixer | - | 0.98 |  |  |  | 0.98384 | 0.98384
| Nozzle | - | 0.98 |  |  |  | 0.98 | 1
| LPC-HPC Comp Recovery |  | 0.99 |  |  |  | 0.98837 | 0.98837
| HPC - LPC Turb Recovery |  | 0.98 |  |  |  | 0.98 | 0.98
Efficiency
| Comp Polytropic (LP) | - | 0.89999 |  |  |  | 0.84617 | 0.84617
| Comp Polytropic (HP) | - | 0.90465 |  |  |  | 0.88065 | 0.88065
| Burner | - | 0.99 |  |  |  | 0.9916 | 0.9916
| Afterburner | - | 0.99 |  |  |  | 0.9327 | 0.9327
| Turb Polytropic (HP) | - | 0.89217 |  |  |  | 0.86018 | 0.86018
| Turb Polytropic (LP) | - | 0.94688 |  |  |  | 0.94395 | 0.94395
| Shaft/Mech (HP) | - | 0.984 |  |  |  | 0.99592 | 0.99592
| Shaft/Mech (LP) | - | 0.984 |  |  |  | 0.97067 | 0.97067
| LPC Isentropic | - | 0.87867 |  |  |  | 0.81038 | 0.81038 | [8 empty] | 257.5155
| HPC Isentropic | - | 0.88411 |  |  |  | 0.8176 | 0.8176
Bleeds
| LP Compressor | % | 0 |  |  |  | 0 | 0
| HP Compressor | % | 0.11 |  |  |  | 0.11 | 0.11
| HP Turbine | % | 0.050003 |  |  |  | 0.047481 | 0.047481
| LP Turbine | % | 0.059998 |  |  |  | 0.062519 | 0.062519
| Jet Pipe Cooling | % | 0 |  |  |  | 0.54679 | 0.54679
|  |  | 7.0866 |  |  |  | 5.5357 | 5.5357
Throttle
| TIT | °K | 1350 |  |  |  | 1352.1 | 1352.1
| T-ab | [6 empty] | 1100
| Mass Flow air rate | kg/s | 131.2222 |  |  |  | 246.1 | 246.1
| A9/A8 |  | 1.8 |  |  |  | 1.05 | 1.05
Mass flow
| core mass flow | kg/s | 131.2222 | 289.345 | 289.345 | 0% | 246.1 | 246.1 | 542.6505 | 542.651 | -9.214e-05%
| Combustor Fuel flow | kg/s | 1.9416 | 4.2813 | 3.7075 | 15.48% | 4.5765 | 4.5765 | 10.0912 | 8.5005 | 18.71%
| Afterburner fuel flow | kg/s
| Total fuel flow | kg/s
| bleed | kg/s | 1.018 | 2.2447 | 2.893 | -22.41% | 1.8106 | 1.8106 | 3.9925 | 5.427 | -26.43%
Components
Ambient
| p0 | kPa | 10.0388 | 1.456 | 1.456 | 0% | 101.0958 | 101.0958 | 14.6627 | 14.696 | -0.2265%
| Pt0 | kPa | 78.614 | 11.402 | 11.402 | -2.045e-05% | 107.9443 | 107.9443 | 15.656 | 15.656 | -1.135e-14%
| t0 | °K | 216.65 | 389.97 | 389.97 | 0 | 288.15 | 288.15 | 518.67 | 518.67 | 0
| Tt0 | °K | 390.0639 | 702.1149 | 701.784 | 0.33095 | 293.5972 | 293.5972 | 528.475 | 528.14 | 0.335
| a0 | m/s | 295.196 | 968.4907 |  |  | 340.4398 | 340.4398 | 1116.9286
| V0 | m/s | 590.5518 | 1937.5058 |  |  | 104.6655 | 104.6655 | 343.3908
| RairCold | kJ/kg K | 0.2873 | 0.068607 | 0.068607 | 0% | 0.2873 | 0.2873 | 0.068607 | 0.068607 | 0%
inlet
| Pt1 | kPa | 78.614 | 11.402 | 11.402 | -2.045e-05% | 107.9443 | 107.9443 | 15.656 | 15.656 | -1.135e-14%
| Pt2 | kPa | 73.6613 | 10.6837 | 10.684 | -0.003072% | 101.1438 | 101.1438 | 14.6697 | 14.67 | -0.002236%
| Tt1 | °K | 390.0639 | 702.1149 | 701.78 | 0.33495 | 293.5972 | 293.5972 | 528.475 | 528.14 | 0.335
| Tt2 | °K | 390.0639 | 702.1149 | 701.78 | 0.33495 | 293.5972 | 293.5972 | 528.475 | 528.14 | 0.335
LP Compressor
| Pt2 | kPa | 73.6613 | 10.6837 | 10.684 | -0.003072% | 101.1438 | 101.1438 | 14.6697 | 14.67 | -0.002236%
| Pt24 | kPa | 302.0114 | 43.8031 | 43.803 | 0.0001243% | 472.3324 | 472.3324 | 68.506 | 68.505 | 0.001485%
| Tt2 | °K | 390.0639 | 702.1149 | 701.78 | 0.33495 | 293.5972 | 293.5972 | 528.475 | 528.14 | 0.335
| Tt24 | °K | 610.4805 | 1098.8649 | 1098.53 | 0.33495 | 494.025 | 494.025 | 889.245 | 888.91 | 0.335
| Power | MW | 29.084 |  |  |  | 49.5989 | 49.5989
HP compressor
| Pt25 | kPa | 298.9913 | 43.365 | 43.365 | 5.51e-05% | 466.8372 | 466.8372 | 67.709 | 67.708 | 0.001485%
| Pt3 | kPa | 867.0748 | 125.7586 | 125.757 | 0.001248% | 1617.1893 | 1617.1893 | 234.5535 | 234.55 | 0.001485%
| Tt25 | °K | 610.4805 | 1098.8649 | 1098.53 | 0.33495 | 494.025 | 494.025 | 889.245 | 888.91 | 0.335
| Tt3 | °K | 854.4972 | 1538.0949 | 1537.76 | 0.33495 | 739.2861 | 739.2861 | 1330.715 | 1330.38 | 0.335
| Power | MW | 32.198 |  |  |  | 60.6935 | 60.6935
Burner
| m3 | kg/s | 131.2222 | 289.345 | 289.345 | 0% | 246.1 | 246.1 | 542.6505 | 542.651 | -9.214e-05%
| m31 | kg/s | 116.7878 | 257.517 | 257.517 | 0% | 219.029 | 219.029 | 482.9589 | 482.959 | -3.08e-05%
| fuel/air ratio | - | 0.016625 |  | 0.014395 | 15.49% | 0.020895 | 0.020895 |  | 0.017602 | 18.71%
| mf | kg/s | 1.9416 | 4.2813 | 3.707 | 15.49% | 4.5765 | 4.5765 | 10.0912 | 8.501 | 18.71%
| m4 | kg/s | 118.7294 | 261.7983 | 261.224 | 0.2199% | 223.6055 | 223.6055 | 493.05 | 491.46 | 0.3235%
| Pt4 | kPa | 832.3918 | 120.7282 | 120.727 | 0.001016% | 1560.6032 | 1560.6032 | 226.3464 | 226.343 | 0.001485%
| Tt4 |  | 1350 | 2430 | 2430 | 0 | 1352.1 | 1352.1 | 2433.78 | 2433.78 | 0
| Qb | MW | 67.1872 |  |  |  | 167.7416 | 167.7416
| m4 √T4/P4 |  | 5.1925 |  |  |  | 5.2098 | 5.2098
| error | %
HP turbine
| m41 | kg/s | 124.6662 | 274.8889 | 275.692 | -0.2913% | 234.2224 | 234.2224 | 516.4604 | 518.592 | -0.411%
| Tt41 | °K | 1325.2568 | 2385.4622 | 2385.73 | -0.26776 | 1322.0744 | 1322.0744 | 2379.7339 | 2380 | -0.26607
| Tt43 | °K | 1095.7369 | 1972.3264 | 1965.47 | 6.8564 | 1102.741 | 1102.741 | 1984.9338 | 1971.83 | 13.1038
| Tt44 | °K | 1078.4811 | 1941.266 | 1944.88 | -3.614 | 1076.5978 | 1076.5978 | 1937.876 | 1941.49 | -3.614
| Pt41 | kPa | 832.3918 | 120.7282 | 120.727 | 0.001016% | 1560.6032 | 1560.6032 | 226.3464 | 226.343 | 0.001485%
| Pt43 | kPa | 330.4933 | 47.934 | 47.934 | -5.341e-06% | 625.7614 | 625.7614 | 90.759 | 90.759 | 2.438e-05%
| Pt44 | kPa | 330.4933 | 47.934 | 47.934 | -5.341e-06% | 625.7614 | 625.7614 | 90.759 | 90.759 | 2.438e-05%
| Powr | MW | 32.7216 |  |  |  | 60.9421 | 60.9421
| m4.5 √T4.5/P4.5 |  | 11.8918 |  |  |  | 11.8662 | 11.8662
| error | %
LP Turbine
| m45 | kg/s | 132.1458 | 291.3816 | 290.159 | 0.4213% | 248.8659 | 248.8659 | 548.7492 | 545.725 | 0.5542%
| Tt45 | °K | 1078.4811 | 1941.266 | 1944.88 | -3.614 | 1076.5978 | 1076.5978 | 1937.876 | 1941.49 | -3.614
| Tt5 | °K | 882.8939 | 1589.209 | 1589.72 | -0.511 | 903.5161 | 903.5161 | 1626.329 | 1626.84 | -0.511
| Pt45 | kPa | 323.8834 | 46.9753 | 46.976 | -0.001453% | 613.2462 | 613.2462 | 88.9438 | 88.971 | -0.03052%
| Pt5 | kPa | 129.6214 | 18.8 | 18.8 | -1.573e-05% | 274.2872 | 274.2872 | 39.782 | 39.782 | 4.277e-06%
| Powr | MW | 26.5561 |  |  |  | 45.9111 | 45.9111
| m5 √T5/P5 |  | 27.2167 |  |  |  | 24.5044 | 24.5044
error
Afterburner
| m5 | kg/s | 132.1458 | 291.3816 | 290.159 | 0.4213% | 248.8659 | 248.8659 | 548.7492 | 545.725 | 0.5542%
| Tt5 | °K | 882.8939 | 1589.209 | 1589.72 | -0.511 | 903.5161 | 903.5161 | 1626.329 | 1626.84 | -0.511 | 542.651
| Tt6 | °K | 882.8939 | 1589.209 | 1589.72 | -0.511 | 903.5161 | 903.5161 | 1626.329 | 1626.84 | -0.511 | 482.959 | 59.692
| Pt5 | kPa | 129.6214 | 18.8 | 18.8 | -1.573e-05% | 274.2872 | 274.2872 | 39.782 | 39.782 | 4.277e-06% | 491.46 | 8.501
| Pt6 | kPa | 127.029 | 18.424 | 18.424 | -1.573e-05% | 269.8539 | 269.8539 | 39.139 | 39.139 | -1.815e-14% | 518.592 | 0.049999
| mFab | kg/s | 0.25894 | 0.57096 | 0 |  | 0.12981 | 2.259 | 4.981 | 3.2412 | 53.68% | 545.725 | 27.133
| m61 | kg/s | 132.4048 | 291.9525 |  |  | 248.9957 | 251.1248 | 553.7303 | 545.725 | 1.467% |  | 27.183
| f ab |  | 0.0019733 |  |  |  | 0.0011509 | 0.020029 |  | 0.0059393 | -100% |  | -32.509
| Tt61 | °K |  |  |  |  | 903.5161 | 502.1111 | 903.8 | 903.8 | 0
| Pt61 | kPa |  |  |  |  | 269.8539 | 269.8539 | 39.139 | 39.139 | -1.815e-14%
Nozzle
Con-Di
| m7 | kg/s | 132.1458 | 291.3816 | 290.159 | 0.4213% | 112.7876 | 112.7876 | 248.6968 | 249.007 | -0.1246%
| m8 | kg/s |  |  |  |  | 248.9957 | 251.1248 | 553.7303 | 548.966 | 0.8679%
| Pt7 | kPa | 127.029 | 18.424 | 18.424 | -1.573e-05% | 267.1554 | 261.5526 | 37.935 | 37.935 | 1.873e-14%
| Pt8 | kPa | 124.4884 | 18.0555 | 18.424 | -2% | 261.8123 | 261.5526 | 37.935 | 37.935 | 1.873e-14%
| Tt7 | °K | 882.8939 | 1589.209 | 1589.72 | -0.511 | 903.5161 | 1100 | 1980 | 1977.5 | 2.5
| Tt8 | °K | 882.8939 | 1589.209 | 1589.72 | -0.511 | 903.5161 | 1100 | 1980 | 1977.5 | 2.5
| P8 | kPa | 67.9368 | 9.8534 | 9.8835 | -0.3048% | 142.8782 | 142.7365 | 20.7022 |  | #DIV/0!
| P8 | kPa | 10.0388 | 1.456 | 1.456 | 0% | 101.0958 | 101.0958 | 14.6627 |  | #DIV/0!
| M8 |  | 1 |  |  |  | 1 | 1
| M9 |  | 2.016 |  | 2.0463 | -1.481% | 1.3599 | 1.3599 |  | 2.0463 | -33.54%
| A9/A8 |  | 1.8 |  |  |  | 1.1 | 1.1 |  | 1.05 |  | 15.0722
| A8 |  | 1.2997 | 2014.5493 | 1247.57 | 61.48% | 1.4107 | 1.2665 | 1963.0008 | 1284.74 | 52.79%
| P8/P0 |  | 12.4008 | 12.4008 | 12.652 | -1.986% | 2.5897 | 2.5872 | 2.5872 | 2.5813 | 0.2268%
| P9 |  | 15.8249 | 2.2952 | 2.1688 | 5.829% | 90.6295 | 90.5396 | 13.1317
| T9 | °K | 548.5148 | 987.3266 | 904.035 | 83.2916 | 707.3198 | 861.1377 | 1550.0479 |  | 1550.0479
| a9 | m/s | 433.7977 | 1423.2209 |  |  | 501.7189 | 553.5908 | 1816.2428
| V9 | m/s | 874.5146 | 2869.1423 | 2993.21 | -4.145% | 682.2638 | 752.8019 | 2469.8226 |  |  |  |  | Air mass flow rate | kg/s | 246.1
| R air hot | kJ/kg K | 0.2639 | 0.06302 | 0.068606 | -8.142% | 0.27375 | 0.27375 | 0.065373 |  |  |  |  | Fuel to Air Ratio | - | 0.020895
| rhofan | kg/m3 | 0.10932 | 0.0068248 | 0.0064275 | 6.181% | 0.46805 | 0.38406 | 0.023976 |  |  |  |  | Turbine Exit Temp | K | 903.5161
| A9 | m2 | 1.3849 | 2146.6341 | 2155.81 | -0.4256% | 0.77974 | 0.86857 | 1346.2828 |  |  |  |  | Turbine Exit Press | kPa | 274.2872
[14 empty] | Reheat Temp | K | 1100
Performance Parameters
| Thrust | N | 45611.4174 | 10262.5689 | 10031 | 2.309% | 135658.5312 | 153594.3799 | 34558.7355 | 33611.07 | 2.82% |  |  | Reheat Cooling Flow Bleeding | % | 54.6793
| Specific Thrust | N/kg/s | 345.1597 |  |  |  | 1202.7783 | 1361.8015 | 30523.1695 |  |  |  |  | Dry Thrust | kN | 135658.5312
| TSFC | Kg/s/N | 4.2569e-05 |  | 0.77269 |  | 3.3735e-05 | 2.9796e-05 |  | 0.77269 |  |  |  | Wet Thrust | kN | 153594.3799
|  |  | 44582.2222 |  |  |  | 44582.2222 | 44582.2222
[9 empty] | 4035.5659 | 25485
[9 empty] | 13.22% | 18.27%
Note on D8: [Threaded comment] Your version of Excel allows you to read this threaded comment; however, any edits to it will get removed if the file is opened in a newer version of Excel. Learn more: https://go.microsoft.com/fwlink/?linkid=870924 Comment: Ajustadas para minimizar error con gasturb
Note on I8: [Threaded comment] Your version of Excel allows you to read this threaded comment; however, any edits to it will get removed if the file is opened in a newer version of Excel. Learn more: https://go.microsoft.com/fwlink/?linkid=870924 Comment: Ajustadas para minimizar error con gasturb
Note on J8: [Threaded comment] Your version of Excel allows you to read this threaded comment; however, any edits to it will get removed if the file is opened in a newer version of Excel. Learn more: https://go.microsoft.com/fwlink/?linkid=870924 Comment: Ajustadas para minimizar error con gasturb

## Sheet1 (2)
PIA
Flight Conditions |  |  | Design Point | Off Design |  |  |  | LPC | 4.2285
Static | Cruise height | m | 0 | 10668 |  |  |  | HPC | 4.5831
| Temperature | °C | 15 | -54.3 | from ISA at cruise height given |  |  | FPR | 1.5719
| Temperature | °K | 288 | 218.7 |  |  |  | BPR | 4.67
| Pressure | kPa | 101.325 | 23.8 |  |  |  | TIT | 1452
| M0 |  | 0 | 0.8
Gas Properties
| CP cold | J/kgK | 1004.83 | 1004.83
| y cold |  | 1.4 | 1.4 |  |  | Tr/Tl | 0.18232
| CP hot | J/kg | 1235.11 | 1235.11 |  |  | Tc(D-P) | 1.5552 | 1.4884
| y hot |  | 1.3 | 1.3 |  |  | Tr/Tl (O-D) | 0.1699 | 0.1699
| FHV | kJ/kg | 42798.4 | 42798.4 |  |  | Tc(O-D) | 1.5958 | 1.5241
[7 empty] | PRC | 4.3588 | 3.7713
Design
Pressure Ratio
| Inlet |  | 0.97 | 0.995 | 0.995
| OPR |  | 21.1 | 30.4629
| PRC |  | 14.0667 | 19.3797
| FPR |  | 1.5 | 1.5719
| LPC |  | 3.5 | 4.2285 | 4.173 | 118 | 21.1
| HPC |  | 4.019 | 4.5831 | 4.609 | 110
| Burner |  | 0.97 | 0.97
| Fan nozzle |  | 0.98 | 0.98
| Nozzle |  | 0.98 | 0.98
[10 empty] | 1.4 | 1.5 | 1.55
Efficiency
| Comp Polytropic (HP & LP) |  | 0.9 | 0.9
| Fan Polytropic |  | 0.89 | 0.89
| Burner |  | 0.98 | 0.98
| Turb Polytropic (HP MP & LP) |  | 0.9 | 0.9 |  |  | Design Point
| Shaft/Mech (HP & LP) |  | 0.99 | 0.99 |  |  | 166.363
166.363
| LPC Isentropic |  | 0.88118 | 0.87818 |  |  | off design
| HPC Isentropic |  | 0.87899 | 0.87689 |  |  | 37.6013
| Fan Isentropic |  | 0.88352 | 0.88276 |  |  | 37.601
[7 empty] | 1.8659 | 0.30846
|  |  | 5.4849 |  |  |  | 1.8661 | 0.30784
Throttle
| TIT | °K | 1579.6602 | 1452 |  | 897.1639 | 1452
| mass flor air | kg/s | 518 | 292.3507 | [9 empty] | 4.6 | 4.65 | 4.7 | 4.75 | 4.8 | 4.85 | 4.9 | 4.95 | 5
| Bypass Ratio |  | 4.4 | 4.67 |  | 0.061364 | [7 empty] | 24.5332 | 24.7998 | 25.0665 | 25.3332 | 25.5998 | 25.8665 | 26.1332 | 26.3998 | 26.6665
[14 empty] | 24.8837 | 25.1541 | 25.4246 | 25.6951 | 25.9656 | 26.236 | 26.5065 | 26.777 | 27.0474
Mass flow | [13 empty] | 25.2341 | 25.5084 | 25.7827 | 26.057 | 26.3313 | 26.6055 | 26.8798 | 27.1541 | 27.4284
| core mass flow | kg/s | 95.9259 | 51.561 |  |  |  | mt=mc+mf | mt=(1+bp)mc |  |  |  |  | 25.5846 | 25.8627 | 26.1408 | 26.4189 | 26.697 | 26.9751 | 27.2532 | 27.5313 | 27.8093
| fan mass flow | kg/s | 422.0741 | 240.7898 |  |  |  | bp=mf/mc | mc=mt/(1+bp) |  |  |  |  | 25.9351 | 26.217 | 26.4989 | 26.7808 | 27.0627 | 27.3446 | 27.6265 | 27.9084 | 28.1903
|  | kg/s | 518 | 292.3507 |  |  |  | mf=bp*mc | [5 empty] | 26.2856 | 26.5713 | 26.857 | 27.1427 | 27.4284 | 27.7141 | 27.9998 | 28.2855 | 28.5712
Components | [13 empty] | 26.636 | 26.9255 | 27.2151 | 27.5046 | 27.7941 | 28.0836 | 28.3732 | 28.6627 | 28.9522
inlet | [13 empty] | 26.9865 | 27.2798 | 27.5732 | 27.8665 | 28.1598 | 28.4532 | 28.7465 | 29.0398 | 29.3331
| T0 | °K | 288 | 218.7 | [9 empty] | 27.337 | 27.6341 | 27.9313 | 28.2284 | 28.5255 | 28.8227 | 29.1198 | 29.417 | 29.7141
| a0 | m/s | 340.2299 | 296.4836 | [9 empty] | 27.6874 | 27.9884 | 28.2893 | 28.5903 | 28.8912 | 29.1922 | 29.4931 | 29.7941 | 30.0951
| V0 | m/s | 0 | 237.1869 | [9 empty] | 28.0379 | 28.3427 | 28.6474 | 28.9522 | 29.257 | 29.5617 | 29.8665 | 30.1712 | 30.476
| Pt0 | kPa | 101.325 | 36.2793 | [9 empty] | 28.3884 | 28.697 | 29.0055 | 29.3141 | 29.6227 | 29.9312 | 30.2398 | 30.5484 | 30.8569
| Tt0 | °K | 288 | 246.6936 | [9 empty] | 28.7389 | 29.0512 | 29.3636 | 29.676 | 29.9884 | 30.3008 | 30.6131 | 30.9255 | 31.2379
| Pt2 | kPa | 98.2853 | 36.0979 | [9 empty] | 29.0893 | 29.4055 | 29.7217 | 30.0379 | 30.3541 | 30.6703 | 30.9865 | 31.3027 | 31.6189
| Tt2 | °K | 288 | 218.7 | [9 empty] | 29.4398 | 29.7598 | 30.0798 | 30.3998 | 30.7198 | 31.0398 | 31.3598 | 31.6798 | 31.9998
[14 empty] | 29.7903 | 30.1141 | 30.4379 | 30.7617 | 31.0855 | 31.4093 | 31.7331 | 32.0569 | 32.3807
Fan | [13 empty] | 30.1408 | 30.4684 | 30.796 | 31.1236 | 31.4512 | 31.7788 | 32.1065 | 32.4341 | 32.7617
| Power | MW | 16.9801 | 8.2688 | [9 empty] | 30.4912 | 30.8227 | 31.1541 | 31.4855 | 31.8169 | 32.1484 | 32.4798 | 32.8112 | 33.1426
| Pt13 | kPa | 147.4279 | 56.7423 | [9 empty] | 30.8417 | 31.1769 | 31.5122 | 31.8474 | 32.1827 | 32.5179 | 32.8531 | 33.1884 | 33.5236
| Tt13 | °K | 328.0368 | 252.8754 | [9 empty] | 31.1922 | 31.5312 | 31.8703 | 32.2093 | 32.5484 | 32.8874 | 33.2265 | 33.5655 | 33.9046
[14 empty] | 31.5427 | 31.8855 | 32.2284 | 32.5712 | 32.9141 | 33.2569 | 33.5998 | 33.9426 | 34.2855
Fan nozzle | [13 empty] | 31.8931 | 32.2398 | 32.5865 | 32.9331 | 33.2798 | 33.6265 | 33.9731 | 34.3198 | 34.6664
| Pt19 | kPa | 144.4793 | 55.6074 | [9 empty] | 32.2436 | 32.5941 | 32.9446 | 33.295 | 33.6455 | 33.996 | 34.3465 | 34.6969 | 35.0474
| Tt19 | °K | 328.0368 | 252.8754 | [9 empty] | 32.5941 | 32.9484 | 33.3026 | 33.6569 | 34.0112 | 34.3655 | 34.7198 | 35.0741 | 35.4284
| P19 | kPa | 76.3258 | 29.3764 |  | Since nozzle is convergent maximum mach can attain is Mach 1 | [7 empty] | 32.9446 | 33.3026 | 33.6607 | 34.0188 | 34.3769 | 34.735 | 35.0931 | 35.4512 | 35.8093
| P19 | kPa | 101.325 | 23.8 | [9 empty] | 33.295 | 33.6569 | 34.0188 | 34.3807 | 34.7426 | 35.1045 | 35.4664 | 35.8283 | 36.1902
| M19 |  | 0.73037 | 1 | [9 empty] | 33.6455 | 34.0112 | 34.3769 | 34.7426 | 35.1084 | 35.4741 | 35.8398 | 36.2055 | 36.5712
| T19 | °K | 296.4129 | 252.8754 | [9 empty] | 33.996 | 34.3655 | 34.735 | 35.1045 | 35.4741 | 35.8436 | 36.2131 | 36.5826 | 36.9521
| a19 | m/s | 345.1635 | 318.8083 |  | P19>P0, ¿Se calcula V19eff para el off-design? |  |  |  |  | 1.4259 | 2.3364 |  | 34.3465 | 34.7198 | 35.0931 | 35.4664 | 35.8398 | 36.2131 | 36.5864 | 36.9598 | 37.3331
| V19 | m/s | 252.0977 | 318.8083 | [9 empty] | 34.6969 | 35.0741 | 35.4512 | 35.8283 | 36.2055 | 36.5826 | 36.9598 | 37.3369 | 37.714
| R air cold | kJ/kg K | 0.287 | 0.287 | [9 empty] | 35.0474 | 35.4283 | 35.8093 | 36.1902 | 36.5712 | 36.9521 | 37.3331 | 37.714 | 38.095
| rhofan | kg/m3 | 0.89721 | 0.40477
| A19 | m2 | 1.8661 | 1.8659
| V19eff |  | 141.5353 | 265.2983
LP Compressor
| Pt2 | kPa | 98.2853 | 36.0979
| Tt2 | °K | 288 | 218.7
| Pt2.5 | kPa | 343.9984 | 152.6387
| Tt2.5 (ideal O-D) | °K | 428.6595 | 345.6503 |  |  | 1.83e-05
| Power | MW | 13.5581 | 6.5773 |  |  | 0.6881
HP compressor
| Pt2.5 | kPa | 343.9984 | 152.6387
| Tt2.5 | °K | 428.6595 | 345.6503
| Pt3 | kPa | 1382.5458 | 699.5658
| Tt3 | °K | 666.6496 | 560.4415
| Power | MW | 22.9397 | 11.1283
Burner
| fuel/air ratio | - | 0.032037 | 0.030972
| mair | kg/s | 95.9259 | 51.561
| mfuel | kg/s | 3.0731 | 0.6881
| mhot | kg/s | 98.9991 | 52.2491
| Pt4 | kPa | 1341.0695 | 678.5788
| Qb | MW | 128.8947 | 64.6659
| m4 √T4/P4 |  | 2.934 | 2.934
| error | % |  | 0
HP turbine
| Tt4 | °K | 1579.6602 | 1452
| Tt4.3 | °K | 1390.1574 | 1277.815
| Pt4 | kPa | 1341.0695 | 678.5788
| Pt4.3 | kPa | 724.8207 | 366.7623
| Powr | MW | 23.1714 | 11.2407
| m4.3 √T4.3/P4.3 |  | 5.0925 | 5.0925 |  | HPC | 4.5683
| error | % |  | -0.0010531
MP Turbine
| Tt4.3 | °K | 1390.1574 | 1277.815
| Tt4.6 | °K | 1278.1554 | 1174.8646
| Pt4.3 | kPa | 724.8207 | 366.7623
| Pt4.6 | kPa | 483.7094 | 244.7594
| Powr | MW | 13.695 | 6.6437
| m4.6 √T4.6/P4.6 |  | 7.3171 | 7.317 |  | LPC | 4.2312
| error | % |  | -0.001216
LP Turbine
| Tt4.6 | °K | 1278.1554 | 1174.8646
| Tt5 | °K | 1137.8841 | 1045.4377
| Pt4.6 | kPa | 483.7094 | 244.7594
| Pt5 | kPa | 276.3793 | 139.5334
| Powr | MW | 17.1516 | 8.3524
| m5 √T5/P5 |  | 12.083 | 12.1074 |  | FPR | 1.4362
| error |  |  | 0.20167
Nozzle
| Pt7 | kPa | 276.3793 | 139.5334
| Pt9 | kPa | 270.8517 | 136.7427
| Tt7 | °K | 1137.8841 | 1045.4377
| Tt9 | °K | 1137.8841 | 1045.4377
| M9 |  | 1 | 1
| Critic pressure relation |  | 1.8324 | 1.8324
| Critic temperature relation |  | 1.15 | 1.15
| Real pressure relation |  | 2.7277 | 5.8627 |  | Nozzle is chocked
| P9 | kPa | 150.8279 | 76.1472
| T9 | °K | 989.4644 | 909.0763
| a9 |  | 605.4991 | 580.3816
| V9 |  | 605.4991 | 580.3816
| R air cold | kJ/kg K | 0.287 | 0.287
| rhofan | kg/m3 | 0.53113 | 0.29186
| A9 | m2 | 0.30784 | 0.30846
| V9eff |  | 605.6531 | 580.6906
| Core Thrust | kN | 59.9591 | 17.9478
| Fan Thrust | kN | 106.4039 | 19.6536
Performance Parameters |  |  |  |  | Target
| Thrust | kN | 166.363 | 37.6013 | Off-Design | 37.601 | kN |  | 166363 | kN
| Specific Thrust | N/kg/s | 857.7508 | 899.4989 | Design Point | 166.363 | kN |  | 37601 | N
| TSFC | Kg/s/N | 1.8472e-05 | 1.83e-05
|  |  | -3.293e-07% | 0.0009088%
|  |  |  | 166.363 | 1590 | 1585 | 1582 | 1580 | 1579.9 | 1579.8 | 1579.7 | 1579.66 | 1579.6
|  |  |  | 1.4 | 155.4906 | 155.3488 | 155.2637 | 155.2068 | 155.204 | 155.2012 | 155.1983 | 155.1972 | 155.1955
|  |  |  | 1.5 | 166.6581 | 166.5156 | 166.4299 | 166.3727 | 166.3699 | 166.367 | 166.3641 | 166.363 | 166.3613
|  |  |  | 1.6 | 176.2784 | 176.135 | 176.0488 | 175.9913 | 175.9884 | 175.9855 | 175.9826 | 175.9815 | 175.9798
Note on D69: [Threaded comment] Your version of Excel allows you to read this threaded comment; however, any edits to it will get removed if the file is opened in a newer version of Excel. Learn more: https://go.microsoft.com/fwlink/?linkid=870924 Comment: Si la presion estatica es menor a la presion atmosferica, el flujo no esta estrangulado ni en M=1. La tobera la consideramos perfectamente expandida y calculamos el Mach a la salida
Note on G73: [Threaded comment] Your version of Excel allows you to read this threaded comment; however, any edits to it will get removed if the file is opened in a newer version of Excel. Learn more: https://go.microsoft.com/fwlink/?linkid=870924 Comment: ????????
Note on D78: [Threaded comment] Your version of Excel allows you to read this threaded comment; however, any edits to it will get removed if the file is opened in a newer version of Excel. Learn more: https://go.microsoft.com/fwlink/?linkid=870924 Comment: Para que calcularla si no se va a utilizar?
Note on E96: [Threaded comment] Your version of Excel allows you to read this threaded comment; however, any edits to it will get removed if the file is opened in a newer version of Excel. Learn more: https://go.microsoft.com/fwlink/?linkid=870924 Comment: El flujo masico lo podemos obtener de la parte del Design point