## -010
O - R I N G D E S I G N E R
FOR ROCKET NOZZLES & BULKHEADS
per ARP 1232 specifications
(Aerospace Recommended Practice)
For 010 series (1/16") AS568A o-rings
Instructions |  |  |  | o-ring | o-ring | o-ring | Nominal | Nominal
Casing | Diametrical | Nozzle | o-ring* | nominal | min. | max. | gland | o-ring
ID | clearance | OD | size | OD | OD | OD | diameter* | stretch*
2.067 | 0.008 | 2.059 | 32 | 2.004 | 1.989 | 2.019 | 1.957 | 4.989%
8
* based on nominal 0.051" gland depth.
O-Ring AS 568A Dash Nos. 006-053 ( 010 series ) | [8 empty] | Stretched ID
size | nominal | ± tol. | nominal | min. | max. |  |  |  | 2% | 10% | size | OD
| ID | ID | OD | OD | OD
6 | 0.114 | 0.005 | 0.254 | 0.249 | 0.259 |  |  |  | 0.11628 | 0.1254 | 6 | 0.254
7 | 0.145 | 0.005 | 0.285 | 0.28 | 0.29 |  |  |  | 0.1479 | 0.1595 | 7 | 0.285
8 | 0.176 | 0.005 | 0.316 | 0.311 | 0.321 |  |  |  | 0.17952 | 0.1936 | 8 | 0.316
9 | 0.208 | 0.005 | 0.348 | 0.343 | 0.353 |  |  |  | 0.21216 | 0.2288 | 9 | 0.348
10 | 0.239 | 0.005 | 0.379 | 0.374 | 0.384 |  |  |  | 0.24378 | 0.2629 | 10 | 0.379
11 | 0.301 | 0.005 | 0.441 | 0.436 | 0.446 |  |  |  | 0.30702 | 0.3311 | 11 | 0.441
12 | 0.364 | 0.005 | 0.504 | 0.499 | 0.509 |  |  |  | 0.37128 | 0.4004 | 12 | 0.504
13 | 0.426 | 0.005 | 0.566 | 0.561 | 0.571 |  |  |  | 0.43452 | 0.4686 | 13 | 0.566
14 | 0.489 | 0.005 | 0.629 | 0.624 | 0.634 |  |  |  | 0.49878 | 0.5379 | 14 | 0.629
15 | 0.551 | 0.007 | 0.691 | 0.684 | 0.698 |  |  |  | 0.56202 | 0.6061 | 15 | 0.691
16 | 0.614 | 0.009 | 0.754 | 0.745 | 0.763 |  |  |  | 0.62628 | 0.6754 | 16 | 0.754
17 | 0.676 | 0.009 | 0.816 | 0.807 | 0.825 |  |  |  | 0.68952 | 0.7436 | 17 | 0.816
18 | 0.739 | 0.009 | 0.879 | 0.87 | 0.888 |  |  |  | 0.75378 | 0.8129 | 18 | 0.879
19 | 0.801 | 0.009 | 0.941 | 0.932 | 0.95 |  |  |  | 0.81702 | 0.8811 | 19 | 0.941
20 | 0.864 | 0.009 | 1.004 | 0.995 | 1.013 |  |  |  | 0.88128 | 0.9504 | 20 | 1.004
21 | 0.926 | 0.009 | 1.066 | 1.057 | 1.075 |  |  |  | 0.94452 | 1.0186 | 21 | 1.066
22 | 0.989 | 0.01 | 1.129 | 1.119 | 1.139 |  |  |  | 1.0088 | 1.0879 | 22 | 1.129
23 | 1.051 | 0.01 | 1.191 | 1.181 | 1.201 |  |  |  | 1.072 | 1.1561 | 23 | 1.191
24 | 1.114 | 0.01 | 1.254 | 1.244 | 1.264 |  |  |  | 1.1363 | 1.2254 | 24 | 1.254
25 | 1.176 | 0.011 | 1.316 | 1.305 | 1.327 |  |  |  | 1.1995 | 1.2936 | 25 | 1.316
26 | 1.239 | 0.011 | 1.379 | 1.368 | 1.39 |  |  |  | 1.2638 | 1.3629 | 26 | 1.379
27 | 1.301 | 0.011 | 1.441 | 1.43 | 1.452 |  |  |  | 1.327 | 1.4311 | 27 | 1.441
28 | 1.364 | 0.013 | 1.504 | 1.491 | 1.517 |  |  |  | 1.3913 | 1.5004 | 28 | 1.504
29 | 1.489 | 0.013 | 1.629 | 1.616 | 1.642 |  |  |  | 1.5188 | 1.6379 | 29 | 1.629
30 | 1.614 | 0.013 | 1.754 | 1.741 | 1.767 |  |  |  | 1.6463 | 1.7754 | 30 | 1.754
31 | 1.739 | 0.015 | 1.879 | 1.864 | 1.894 |  |  |  | 1.7738 | 1.9129 | 31 | 1.879
32 | 1.864 | 0.015 | 2.004 | 1.989 | 2.019 |  |  |  | 1.9013 | 2.0504 | 32 | 2.004
33 | 1.989 | 0.018 | 2.129 | 2.111 | 2.147 |  |  |  | 2.0288 | 2.1879 | 33 | 2.129
34 | 2.114 | 0.018 | 2.254 | 2.236 | 2.272 |  |  |  | 2.1563 | 2.3254 | 34 | 2.254
35 | 2.239 | 0.018 | 2.379 | 2.361 | 2.397 |  |  |  | 2.2838 | 2.4629 | 35 | 2.379
36 | 2.364 | 0.018 | 2.504 | 2.486 | 2.522 |  |  |  | 2.4113 | 2.6004 | 36 | 2.504
37 | 2.489 | 0.018 | 2.629 | 2.611 | 2.647 |  |  |  | 2.5388 | 2.7379 | 37 | 2.629
38 | 2.614 | 0.02 | 2.754 | 2.734 | 2.774 |  |  |  | 2.6663 | 2.8754 | 38 | 2.754
39 | 2.739 | 0.02 | 2.879 | 2.859 | 2.899 |  |  |  | 2.7938 | 3.0129 | 39 | 2.879
40 | 2.864 | 0.02 | 3.004 | 2.984 | 3.024 |  |  |  | 2.9213 | 3.1504 | 40 | 3.004
41 | 2.989 | 0.024 | 3.129 | 3.105 | 3.153 |  |  |  | 3.0488 | 3.2879 | 41 | 3.129
42 | 3.239 | 0.024 | 3.379 | 3.355 | 3.403 |  |  |  | 3.3038 | 3.5629 | 42 | 3.379
43 | 3.489 | 0.024 | 3.629 | 3.605 | 3.653 |  |  |  | 3.5588 | 3.8379 | 43 | 3.629
44 | 3.739 | 0.027 | 3.879 | 3.852 | 3.906 |  |  |  | 3.8138 | 4.1129 | 44 | 3.879
45 | 3.989 | 0.027 | 4.129 | 4.102 | 4.156 |  |  |  | 4.0688 | 4.3879 | 45 | 4.129
46 | 4.239 | 0.03 | 4.379 | 4.349 | 4.409 |  |  |  | 4.3238 | 4.6629 | 46 | 4.379
47 | 4.489 | 0.03 | 4.629 | 4.599 | 4.659 |  |  |  | 4.5788 | 4.9379 | 47 | 4.629
48 | 4.739 | 0.03 | 4.879 | 4.849 | 4.909 |  |  |  | 4.8338 | 5.2129 | 48 | 4.879
49 | 4.989 | 0.037 | 5.129 | 5.092 | 5.166 |  |  |  | 5.0888 | 5.4879 | 49 | 5.129
50 | 5.239 | 0.037 | 5.379 | 5.342 | 5.416 |  |  |  | 5.3438 | 5.7629 | 50 | 5.379
51 | 5.489 | 0.037 | 5.629 | 5.592 | 5.666 |  |  |  | 5.5988 | 6.0379 | 51 | 5.629
52 | 5.739 | 0.037 | 5.879 | 5.842 | 5.916 |  |  |  | 5.8538 | 6.3129 | 52 | 5.879
53 | 5.989 | 0.037 | 6.129 | 6.092 | 6.166 |  |  |  | 6.1088 | 6.5879 | 53 | 6.129
Note on B13: Simply enter values for casing ID and clearance. Recommended o-ring size is given. Confirm diametrical clearance and o-ring stretch requirements. See FIGURE worksheet for more information.
Note on B16: Enter motor casing inside diameter (inches) 6 in. max.
Note on C16: Enter total clearance between nozzle and casing ID. Recommended between 0.001 and 0.005 inch. See FIGURE worksheet.
Note on E16: Recommended o-ring size
Note on J16: Should be 2% minimum, 10% maximum
Note on C17: Diametrical clearance in "thou". Should be between 1 and 5 "thou"

## -100
O - R I N G D E S I G N E R
FOR ROCKET NOZZLES & BULKHEADS
per ARP 1232 specifications
(Aerospace Recommended Practice)
For 100 series (3/32") AS568A o-rings
Instructions |  |  |  | o-ring | o-ring | o-ring | Nominal | Nominal
Casing | Diametrical | Nozzle | o-ring* | nominal | min. | max. | gland | o-ring
ID | clearance | OD | size | OD | OD | OD | diameter* | stretch*
2.067 | 0.008 | 2.059 | 133 | 2.005 | 1.99 | 2.02 | 1.895 | 5.336%
8
* based on nominal 0.082" gland depth.
O-Ring AS 568A Dash Nos. 110-173 ( 100 series ) | [8 empty] | Stretched ID
size | nominal | ± tol. | nominal | min. | max. |  |  |  | 2% | 10% | size | OD
| ID | ID | OD | OD | OD
110 | 0.362 | 0.005 | 0.568 | 0.563 | 0.573 |  |  |  | 0.36924 | 0.3982 | 110 | 0.568
111 | 0.424 | 0.005 | 0.63 | 0.625 | 0.635 |  |  |  | 0.43248 | 0.4664 | 111 | 0.63
112 | 0.487 | 0.005 | 0.693 | 0.688 | 0.698 |  |  |  | 0.49674 | 0.5357 | 112 | 0.693
113 | 0.549 | 0.007 | 0.755 | 0.748 | 0.762 |  |  |  | 0.55998 | 0.6039 | 113 | 0.755
114 | 0.616 | 0.009 | 0.822 | 0.813 | 0.831 |  |  |  | 0.62832 | 0.6776 | 114 | 0.822
115 | 0.674 | 0.009 | 0.88 | 0.871 | 0.889 |  |  |  | 0.68748 | 0.7414 | 115 | 0.88
116 | 0.737 | 0.009 | 0.943 | 0.934 | 0.952 |  |  |  | 0.75174 | 0.8107 | 116 | 0.943
117 | 0.799 | 0.01 | 1.005 | 0.995 | 1.015 |  |  |  | 0.81498 | 0.8789 | 117 | 1.005
118 | 0.862 | 0.01 | 1.068 | 1.058 | 1.078 |  |  |  | 0.87924 | 0.9482 | 118 | 1.068
119 | 0.924 | 0.01 | 1.13 | 1.12 | 1.14 |  |  |  | 0.94248 | 1.0164 | 119 | 1.13
120 | 0.987 | 0.01 | 1.193 | 1.183 | 1.203 |  |  |  | 1.0067 | 1.0857 | 120 | 1.193
121 | 1.049 | 0.01 | 1.255 | 1.245 | 1.265 |  |  |  | 1.07 | 1.1539 | 121 | 1.255
122 | 1.112 | 0.01 | 1.318 | 1.308 | 1.328 |  |  |  | 1.1342 | 1.2232 | 122 | 1.318
123 | 1.174 | 0.012 | 1.38 | 1.368 | 1.392 |  |  |  | 1.1975 | 1.2914 | 123 | 1.38
124 | 1.237 | 0.012 | 1.443 | 1.431 | 1.455 |  |  |  | 1.2617 | 1.3607 | 124 | 1.443
125 | 1.299 | 0.012 | 1.505 | 1.493 | 1.517 |  |  |  | 1.325 | 1.4289 | 125 | 1.505
126 | 1.362 | 0.012 | 1.568 | 1.556 | 1.58 |  |  |  | 1.3892 | 1.4982 | 126 | 1.568
127 | 1.424 | 0.012 | 1.63 | 1.618 | 1.642 |  |  |  | 1.4525 | 1.5664 | 127 | 1.63
128 | 1.487 | 0.012 | 1.693 | 1.681 | 1.705 |  |  |  | 1.5167 | 1.6357 | 128 | 1.693
129 | 1.549 | 0.012 | 1.755 | 1.743 | 1.767 |  |  |  | 1.58 | 1.7039 | 129 | 1.755
130 | 1.612 | 0.015 | 1.818 | 1.803 | 1.833 |  |  |  | 1.6442 | 1.7732 | 130 | 1.818
131 | 1.674 | 0.015 | 1.88 | 1.865 | 1.895 |  |  |  | 1.7075 | 1.8414 | 131 | 1.88
132 | 1.737 | 0.015 | 1.943 | 1.928 | 1.958 |  |  |  | 1.7717 | 1.9107 | 132 | 1.943
133 | 1.799 | 0.015 | 2.005 | 1.99 | 2.02 |  |  |  | 1.835 | 1.9789 | 133 | 2.005
134 | 1.862 | 0.015 | 2.068 | 2.053 | 2.083 |  |  |  | 1.8992 | 2.0482 | 134 | 2.068
135 | 1.925 | 0.017 | 2.131 | 2.114 | 2.148 |  |  |  | 1.9635 | 2.1175 | 135 | 2.131
136 | 1.987 | 0.017 | 2.193 | 2.176 | 2.21 |  |  |  | 2.0267 | 2.1857 | 136 | 2.193
137 | 2.05 | 0.017 | 2.256 | 2.239 | 2.273 |  |  |  | 2.091 | 2.255 | 137 | 2.256
138 | 2.112 | 0.017 | 2.318 | 2.301 | 2.335 |  |  |  | 2.1542 | 2.3232 | 138 | 2.318
139 | 2.175 | 0.017 | 2.381 | 2.364 | 2.398 |  |  |  | 2.2185 | 2.3925 | 139 | 2.381
140 | 2.237 | 0.017 | 2.443 | 2.426 | 2.46 |  |  |  | 2.2817 | 2.4607 | 140 | 2.443
141 | 2.3 | 0.02 | 2.506 | 2.486 | 2.526 |  |  |  | 2.346 | 2.53 | 141 | 2.506
142 | 2.362 | 0.02 | 2.568 | 2.548 | 2.588 |  |  |  | 2.4092 | 2.5982 | 142 | 2.568
143 | 2.425 | 0.02 | 2.631 | 2.611 | 2.651 |  |  |  | 2.4735 | 2.6675 | 143 | 2.631
144 | 2.487 | 0.02 | 2.693 | 2.673 | 2.713 |  |  |  | 2.5367 | 2.7357 | 144 | 2.693
145 | 2.55 | 0.02 | 2.756 | 2.736 | 2.776 |  |  |  | 2.601 | 2.805 | 145 | 2.756
146 | 2.612 | 0.022 | 2.818 | 2.796 | 2.84 |  |  |  | 2.6642 | 2.8732 | 146 | 2.818
147 | 2.675 | 0.022 | 2.881 | 2.859 | 2.903 |  |  |  | 2.7285 | 2.9425 | 147 | 2.881
148 | 2.737 | 0.022 | 2.943 | 2.921 | 2.965 |  |  |  | 2.7917 | 3.0107 | 148 | 2.943
149 | 2.8 | 0.022 | 3.006 | 2.984 | 3.028 |  |  |  | 2.856 | 3.08 | 149 | 3.006
150 | 2.862 | 0.022 | 3.068 | 3.046 | 3.09 |  |  |  | 2.9192 | 3.1482 | 150 | 3.068
151 | 2.987 | 0.024 | 3.193 | 3.169 | 3.217 |  |  |  | 3.0467 | 3.2857 | 151 | 3.193
152 | 3.237 | 0.024 | 3.443 | 3.419 | 3.467 |  |  |  | 3.3017 | 3.5607 | 152 | 3.443
153 | 3.487 | 0.024 | 3.693 | 3.669 | 3.717 |  |  |  | 3.5567 | 3.8357 | 153 | 3.693
154 | 3.737 | 0.028 | 3.943 | 3.915 | 3.971 |  |  |  | 3.8117 | 4.1107 | 154 | 3.943
155 | 3.987 | 0.028 | 4.193 | 4.165 | 4.221 |  |  |  | 4.0667 | 4.3857 | 155 | 4.193
156 | 4.237 | 0.03 | 4.443 | 4.413 | 4.473 |  |  |  | 4.3217 | 4.6607 | 156 | 4.443
157 | 4.487 | 0.03 | 4.693 | 4.663 | 4.723 |  |  |  | 4.5767 | 4.9357 | 157 | 4.693
158 | 4.737 | 0.03 | 4.943 | 4.913 | 4.973 |  |  |  | 4.8317 | 5.2107 | 158 | 4.943
159 | 4.987 | 0.035 | 5.193 | 5.158 | 5.228 |  |  |  | 5.0867 | 5.4857 | 159 | 5.193
160 | 5.237 | 0.035 | 5.443 | 5.408 | 5.478 |  |  |  | 5.3417 | 5.7607 | 160 | 5.443
161 | 5.487 | 0.035 | 5.693 | 5.658 | 5.728 |  |  |  | 5.5967 | 6.0357 | 161 | 5.693
162 | 5.737 | 0.035 | 5.943 | 5.908 | 5.978 |  |  |  | 5.8517 | 6.3107 | 162 | 5.943
163 | 5.987 | 0.035 | 6.193 | 6.158 | 6.228 |  |  |  | 6.1067 | 6.5857 | 163 | 6.193
164 | 6.237 | 0.04 | 6.443 | 6.403 | 6.483 |  |  |  | 6.3617 | 6.8607 | 164 | 6.443
165 | 6.487 | 0.04 | 6.693 | 6.653 | 6.733 |  |  |  | 6.6167 | 7.1357 | 165 | 6.693
166 | 6.737 | 0.04 | 6.943 | 6.903 | 6.983 |  |  |  | 6.8717 | 7.4107 | 166 | 6.943
167 | 6.987 | 0.04 | 7.193 | 7.153 | 7.233 |  |  |  | 7.1267 | 7.6857 | 167 | 7.193
168 | 7.237 | 0.045 | 7.443 | 7.398 | 7.488 |  |  |  | 7.3817 | 7.9607 | 168 | 7.443
169 | 7.487 | 0.045 | 7.693 | 7.648 | 7.738 |  |  |  | 7.6367 | 8.2357 | 169 | 7.693
170 | 7.737 | 0.045 | 7.943 | 7.898 | 7.988 |  |  |  | 7.8917 | 8.5107 | 170 | 7.943
171 | 7.987 | 0.045 | 8.193 | 8.148 | 8.238 |  |  |  | 8.1467 | 8.7857 | 171 | 8.193
172 | 8.237 | 0.05 | 8.443 | 8.393 | 8.493 |  |  |  | 8.4017 | 9.0607 | 172 | 8.443
173 | 8.487 | 0.05 | 8.693 | 8.643 | 8.743 |  |  |  | 8.6567 | 9.3357 | 173 | 8.693
Note on B13: Simply enter values for casing ID and clearance. Recommended o-ring size is given. Confirm diametrical clearance and o-ring stretch requirements. See FIGURE worksheet for more information.
Note on B16: Enter motor casing inside diameter (inches)
Note on C16: Enter total clearance between nozzle and casing ID. Recommended between 0.001 and 0.005 inch. See FIGURE worksheet.
Note on E16: Recommended o-ring size
Note on J16: Should be 2% minimum, 10% maximum
Note on C17: Diametrical clearance in "thou". Should be between 1 and 5 "thou"

## -200
O - R I N G D E S I G N E R
FOR ROCKET NOZZLES & BULKHEADS
per ARP 1232 specifications
(Aerospace Recommended Practice)
For 200 series (1/8") AS568A o-rings
Instructions |  |  |  | o-ring | o-ring | o-ring | Nominal | Nominal
Casing | Diametrical | Nozzle | o-ring* | nominal | min. | max. | gland | o-ring
ID | clearance | OD | size | OD | OD | OD | diameter* | stretch*
2.067 | 0.008 | 2.059 | 224 | 2.012 | 1.997 | 2.027 | 1.837 | 5.94%
8
* based on nominal 0.111" gland depth.
O-Ring AS 568A Dash Nos. 216-279 ( 200 series ) | [8 empty] | Stretched ID
size | nominal | ± tol. | nominal | min. | max. |  |  |  | 2% | 10% | size | OD
| ID | ID | OD | OD | OD
216 | 1.109 | 0.012 | 1.387 | 1.375 | 1.399 |  |  |  | 1.1312 | 1.2199 | 216 | 1.387
217 | 1.1715 | 0.012 | 1.4495 | 1.4375 | 1.4615 |  |  |  | 1.1949 | 1.2887 | 217 | 1.4495
218 | 1.234 | 0.012 | 1.512 | 1.5 | 1.524 |  |  |  | 1.2587 | 1.3574 | 218 | 1.512
219 | 1.2965 | 0.012 | 1.5745 | 1.5625 | 1.5865 |  |  |  | 1.3224 | 1.4262 | 219 | 1.5745
220 | 1.359 | 0.012 | 1.637 | 1.625 | 1.649 |  |  |  | 1.3862 | 1.4949 | 220 | 1.637
221 | 1.4215 | 0.012 | 1.6995 | 1.6875 | 1.7115 |  |  |  | 1.4499 | 1.5637 | 221 | 1.6995
222 | 1.484 | 0.015 | 1.762 | 1.747 | 1.777 |  |  |  | 1.5137 | 1.6324 | 222 | 1.762
223 | 1.609 | 0.015 | 1.887 | 1.872 | 1.902 |  |  |  | 1.6412 | 1.7699 | 223 | 1.887
224 | 1.734 | 0.015 | 2.012 | 1.997 | 2.027 |  |  |  | 1.7687 | 1.9074 | 224 | 2.012
225 | 1.859 | 0.018 | 2.137 | 2.119 | 2.155 |  |  |  | 1.8962 | 2.0449 | 225 | 2.137
226 | 1.984 | 0.018 | 2.262 | 2.244 | 2.28 |  |  |  | 2.0237 | 2.1824 | 226 | 2.262
227 | 2.109 | 0.018 | 2.387 | 2.369 | 2.405 |  |  |  | 2.1512 | 2.3199 | 227 | 2.387
228 | 2.234 | 0.02 | 2.512 | 2.492 | 2.532 |  |  |  | 2.2787 | 2.4574 | 228 | 2.512
229 | 2.359 | 0.02 | 2.637 | 2.617 | 2.657 |  |  |  | 2.4062 | 2.5949 | 229 | 2.637
230 | 2.484 | 0.02 | 2.762 | 2.742 | 2.782 |  |  |  | 2.5337 | 2.7324 | 230 | 2.762
231 | 2.609 | 0.02 | 2.887 | 2.867 | 2.907 |  |  |  | 2.6612 | 2.8699 | 231 | 2.887
232 | 2.734 | 0.024 | 3.012 | 2.988 | 3.036 |  |  |  | 2.7887 | 3.0074 | 232 | 3.012
233 | 2.859 | 0.024 | 3.137 | 3.113 | 3.161 |  |  |  | 2.9162 | 3.1449 | 233 | 3.137
234 | 2.984 | 0.024 | 3.262 | 3.238 | 3.286 |  |  |  | 3.0437 | 3.2824 | 234 | 3.262
235 | 3.109 | 0.024 | 3.387 | 3.363 | 3.411 |  |  |  | 3.1712 | 3.4199 | 235 | 3.387
236 | 3.234 | 0.024 | 3.512 | 3.488 | 3.536 |  |  |  | 3.2987 | 3.5574 | 236 | 3.512
237 | 3.359 | 0.024 | 3.637 | 3.613 | 3.661 |  |  |  | 3.4262 | 3.6949 | 237 | 3.637
238 | 3.484 | 0.024 | 3.762 | 3.738 | 3.786 |  |  |  | 3.5537 | 3.8324 | 238 | 3.762
239 | 3.609 | 0.028 | 3.887 | 3.859 | 3.915 |  |  |  | 3.6812 | 3.9699 | 239 | 3.887
240 | 3.734 | 0.028 | 4.012 | 3.984 | 4.04 |  |  |  | 3.8087 | 4.1074 | 240 | 4.012
241 | 3.859 | 0.028 | 4.137 | 4.109 | 4.165 |  |  |  | 3.9362 | 4.2449 | 241 | 4.137
242 | 3.984 | 0.028 | 4.262 | 4.234 | 4.29 |  |  |  | 4.0637 | 4.3824 | 242 | 4.262
243 | 4.109 | 0.028 | 4.387 | 4.359 | 4.415 |  |  |  | 4.1912 | 4.5199 | 243 | 4.387
244 | 4.234 | 0.03 | 4.512 | 4.482 | 4.542 |  |  |  | 4.3187 | 4.6574 | 244 | 4.512
245 | 4.359 | 0.03 | 4.637 | 4.607 | 4.667 |  |  |  | 4.4462 | 4.7949 | 245 | 4.637
246 | 4.484 | 0.03 | 4.762 | 4.732 | 4.792 |  |  |  | 4.5737 | 4.9324 | 246 | 4.762
247 | 4.609 | 0.03 | 4.887 | 4.857 | 4.917 |  |  |  | 4.7012 | 5.0699 | 247 | 4.887
248 | 4.734 | 0.03 | 5.012 | 4.982 | 5.042 |  |  |  | 4.8287 | 5.2074 | 248 | 5.012
249 | 4.859 | 0.035 | 5.137 | 5.102 | 5.172 |  |  |  | 4.9562 | 5.3449 | 249 | 5.137
250 | 4.984 | 0.035 | 5.262 | 5.227 | 5.297 |  |  |  | 5.0837 | 5.4824 | 250 | 5.262
251 | 5.109 | 0.035 | 5.387 | 5.352 | 5.422 |  |  |  | 5.2112 | 5.6199 | 251 | 5.387
252 | 5.234 | 0.035 | 5.512 | 5.477 | 5.547 |  |  |  | 5.3387 | 5.7574 | 252 | 5.512
253 | 5.359 | 0.035 | 5.637 | 5.602 | 5.672 |  |  |  | 5.4662 | 5.8949 | 253 | 5.637
254 | 5.484 | 0.035 | 5.762 | 5.727 | 5.797 |  |  |  | 5.5937 | 6.0324 | 254 | 5.762
255 | 5.609 | 0.035 | 5.887 | 5.852 | 5.922 |  |  |  | 5.7212 | 6.1699 | 255 | 5.887
256 | 5.734 | 0.035 | 6.012 | 5.977 | 6.047 |  |  |  | 5.8487 | 6.3074 | 256 | 6.012
257 | 5.859 | 0.035 | 6.137 | 6.102 | 6.172 |  |  |  | 5.9762 | 6.4449 | 257 | 6.137
258 | 5.984 | 0.035 | 6.262 | 6.227 | 6.297 |  |  |  | 6.1037 | 6.5824 | 258 | 6.262
259 | 6.234 | 0.04 | 6.512 | 6.472 | 6.552 |  |  |  | 6.3587 | 6.8574 | 259 | 6.512
260 | 6.484 | 0.04 | 6.762 | 6.722 | 6.802 |  |  |  | 6.6137 | 7.1324 | 260 | 6.762
261 | 6.734 | 0.04 | 7.012 | 6.972 | 7.052 |  |  |  | 6.8687 | 7.4074 | 261 | 7.012
262 | 6.984 | 0.04 | 7.262 | 7.222 | 7.302 |  |  |  | 7.1237 | 7.6824 | 262 | 7.262
263 | 7.234 | 0.045 | 7.512 | 7.467 | 7.557 |  |  |  | 7.3787 | 7.9574 | 263 | 7.512
264 | 7.484 | 0.045 | 7.762 | 7.717 | 7.807 |  |  |  | 7.6337 | 8.2324 | 264 | 7.762
265 | 7.734 | 0.045 | 8.012 | 7.967 | 8.057 |  |  |  | 7.8887 | 8.5074 | 265 | 8.012
266 | 7.984 | 0.045 | 8.262 | 8.217 | 8.307 |  |  |  | 8.1437 | 8.7824 | 266 | 8.262
267 | 8.234 | 0.05 | 8.512 | 8.462 | 8.562 |  |  |  | 8.3987 | 9.0574 | 267 | 8.512
268 | 8.484 | 0.05 | 8.762 | 8.712 | 8.812 |  |  |  | 8.6537 | 9.3324 | 268 | 8.762
269 | 8.734 | 0.05 | 9.012 | 8.962 | 9.062 |  |  |  | 8.9087 | 9.6074 | 269 | 9.012
270 | 8.984 | 0.05 | 9.262 | 9.212 | 9.312 |  |  |  | 9.1637 | 9.8824 | 270 | 9.262
271 | 9.234 | 0.055 | 9.512 | 9.457 | 9.567 |  |  |  | 9.4187 | 10.1574 | 271 | 9.512
272 | 9.484 | 0.055 | 9.762 | 9.707 | 9.817 |  |  |  | 9.6737 | 10.4324 | 272 | 9.762
273 | 9.734 | 0.055 | 10.012 | 9.957 | 10.067 |  |  |  | 9.9287 | 10.7074 | 273 | 10.012
274 | 9.984 | 0.055 | 10.262 | 10.207 | 10.317 |  |  |  | 10.1837 | 10.9824 | 274 | 10.262
275 | 10.484 | 0.055 | 10.762 | 10.707 | 10.817 |  |  |  | 10.6937 | 11.5324 | 275 | 10.762
276 | 10.984 | 0.065 | 11.262 | 11.197 | 11.327 |  |  |  | 11.2037 | 12.0824 | 276 | 11.262
277 | 11.484 | 0.065 | 11.762 | 11.697 | 11.827 |  |  |  | 11.7137 | 12.6324 | 277 | 11.762
278 | 11.984 | 0.065 | 12.262 | 12.197 | 12.327 |  |  |  | 12.2237 | 13.1824 | 278 | 12.262
279 | 12.984 | 0.065 | 13.262 | 13.197 | 13.327 |  |  |  | 13.2437 | 14.2824 | 279 | 13.262
Note on B13: Simply enter values for casing ID and clearance. Recommended o-ring size is given. Confirm diametrical clearance and o-ring stretch requirements. See FIGURE worksheet for more information.
Note on B16: Enter motor casing inside diameter (inches)
Note on C16: Enter total clearance between nozzle and casing ID. Should be between 0.001 and 0.005 inch. See FIGURE worksheet.
Note on E16: Recommended o-ring size
Note on J16: Should be 2% minimum, 10% maximum
Note on C17: Diametrical clearance in "thou". Should be between 1 and 5 "thou"

## -300
O - R I N G D E S I G N E R
FOR ROCKET NOZZLES & BULKHEADS
per ARP 1232 specifications
(Aerospace Recommended Practice)
For 300 series (3/16") AS568A o-rings
Instructions |  |  |  | o-ring | o-ring | o-ring | Nominal | Nominal
Casing | Diametrical | Nozzle | o-ring* | nominal | min. | max. | gland | o-ring
ID | clearance | OD | size | OD | OD | OD | diameter* | stretch*
2.067 | 0.008 | 2.059 | 326 | 2.02 | 2.005 | 2.035 | 1.719 | 7.438%
8
* based on nominal 0.170" gland depth.
O-Ring AS 568A Dash Nos. 318-381 ( 300 series ) | [8 empty] | Stretched ID
size | nominal | ± tol. | nominal | min. | max. |  |  |  | 2% | 10% | size | OD
| ID | ID | OD | OD | OD
318 | 0.975 | 0.01 | 1.395 | 1.385 | 1.405 |  |  |  | 0.9945 | 1.0725 | 318 | 1.395
319 | 1.0375 | 0.01 | 1.4575 | 1.4475 | 1.4675 |  |  |  | 1.0583 | 1.1413 | 319 | 1.4575
320 | 1.1 | 0.012 | 1.52 | 1.508 | 1.532 |  |  |  | 1.122 | 1.21 | 320 | 1.52
321 | 1.1625 | 0.012 | 1.5825 | 1.5705 | 1.5945 |  |  |  | 1.1858 | 1.2788 | 321 | 1.5825
322 | 1.225 | 0.012 | 1.645 | 1.633 | 1.657 |  |  |  | 1.2495 | 1.3475 | 322 | 1.645
323 | 1.2875 | 0.012 | 1.7075 | 1.6955 | 1.7195 |  |  |  | 1.3133 | 1.4163 | 323 | 1.7075
324 | 1.35 | 0.012 | 1.77 | 1.758 | 1.782 |  |  |  | 1.377 | 1.485 | 324 | 1.77
325 | 1.475 | 0.015 | 1.895 | 1.88 | 1.91 |  |  |  | 1.5045 | 1.6225 | 325 | 1.895
326 | 1.6 | 0.015 | 2.02 | 2.005 | 2.035 |  |  |  | 1.632 | 1.76 | 326 | 2.02
327 | 1.725 | 0.015 | 2.145 | 2.13 | 2.16 |  |  |  | 1.7595 | 1.8975 | 327 | 2.145
328 | 1.85 | 0.015 | 2.27 | 2.255 | 2.285 |  |  |  | 1.887 | 2.035 | 328 | 2.27
329 | 1.975 | 0.018 | 2.395 | 2.377 | 2.413 |  |  |  | 2.0145 | 2.1725 | 329 | 2.395
330 | 2.1 | 0.018 | 2.52 | 2.502 | 2.538 |  |  |  | 2.142 | 2.31 | 330 | 2.52
331 | 2.225 | 0.018 | 2.645 | 2.627 | 2.663 |  |  |  | 2.2695 | 2.4475 | 331 | 2.645
332 | 2.35 | 0.018 | 2.77 | 2.752 | 2.788 |  |  |  | 2.397 | 2.585 | 332 | 2.77
333 | 2.475 | 0.02 | 2.895 | 2.875 | 2.915 |  |  |  | 2.5245 | 2.7225 | 333 | 2.895
334 | 2.6 | 0.02 | 3.02 | 3 | 3.04 |  |  |  | 2.652 | 2.86 | 334 | 3.02
335 | 2.725 | 0.02 | 3.145 | 3.125 | 3.165 |  |  |  | 2.7795 | 2.9975 | 335 | 3.145
336 | 2.85 | 0.02 | 3.27 | 3.25 | 3.29 |  |  |  | 2.907 | 3.135 | 336 | 3.27
337 | 2.975 | 0.024 | 3.395 | 3.371 | 3.419 |  |  |  | 3.0345 | 3.2725 | 337 | 3.395
338 | 3.1 | 0.024 | 3.52 | 3.496 | 3.544 |  |  |  | 3.162 | 3.41 | 338 | 3.52
339 | 3.225 | 0.024 | 3.645 | 3.621 | 3.669 |  |  |  | 3.2895 | 3.5475 | 339 | 3.645
340 | 3.35 | 0.024 | 3.77 | 3.746 | 3.794 |  |  |  | 3.417 | 3.685 | 340 | 3.77
341 | 3.475 | 0.024 | 3.895 | 3.871 | 3.919 |  |  |  | 3.5445 | 3.8225 | 341 | 3.895
342 | 3.6 | 0.028 | 4.02 | 3.992 | 4.048 |  |  |  | 3.672 | 3.96 | 342 | 4.02
343 | 3.725 | 0.028 | 4.145 | 4.117 | 4.173 |  |  |  | 3.7995 | 4.0975 | 343 | 4.145
344 | 3.85 | 0.028 | 4.27 | 4.242 | 4.298 |  |  |  | 3.927 | 4.235 | 344 | 4.27
345 | 3.975 | 0.028 | 4.395 | 4.367 | 4.423 |  |  |  | 4.0545 | 4.3725 | 345 | 4.395
346 | 4.1 | 0.028 | 4.52 | 4.492 | 4.548 |  |  |  | 4.182 | 4.51 | 346 | 4.52
347 | 4.225 | 0.03 | 4.645 | 4.615 | 4.675 |  |  |  | 4.3095 | 4.6475 | 347 | 4.645
348 | 4.35 | 0.03 | 4.77 | 4.74 | 4.8 |  |  |  | 4.437 | 4.785 | 348 | 4.77
349 | 4.475 | 0.03 | 4.895 | 4.865 | 4.925 |  |  |  | 4.5645 | 4.9225 | 349 | 4.895
350 | 4.6 | 0.03 | 5.02 | 4.99 | 5.05 |  |  |  | 4.692 | 5.06 | 350 | 5.02
351 | 4.725 | 0.03 | 5.145 | 5.115 | 5.175 |  |  |  | 4.8195 | 5.1975 | 351 | 5.145
352 | 4.85 | 0.03 | 5.27 | 5.24 | 5.3 |  |  |  | 4.947 | 5.335 | 352 | 5.27
353 | 4.975 | 0.037 | 5.395 | 5.358 | 5.432 |  |  |  | 5.0745 | 5.4725 | 353 | 5.395
354 | 5.1 | 0.037 | 5.52 | 5.483 | 5.557 |  |  |  | 5.202 | 5.61 | 354 | 5.52
355 | 5.225 | 0.037 | 5.645 | 5.608 | 5.682 |  |  |  | 5.3295 | 5.7475 | 355 | 5.645
356 | 5.35 | 0.037 | 5.77 | 5.733 | 5.807 |  |  |  | 5.457 | 5.885 | 356 | 5.77
357 | 5.475 | 0.037 | 5.895 | 5.858 | 5.932 |  |  |  | 5.5845 | 6.0225 | 357 | 5.895
358 | 5.6 | 0.037 | 6.02 | 5.983 | 6.057 |  |  |  | 5.712 | 6.16 | 358 | 6.02
359 | 5.725 | 0.037 | 6.145 | 6.108 | 6.182 |  |  |  | 5.8395 | 6.2975 | 359 | 6.145
360 | 5.85 | 0.037 | 6.27 | 6.233 | 6.307 |  |  |  | 5.967 | 6.435 | 360 | 6.27
361 | 5.975 | 0.037 | 6.395 | 6.358 | 6.432 |  |  |  | 6.0945 | 6.5725 | 361 | 6.395
362 | 6.225 | 0.04 | 6.645 | 6.605 | 6.685 |  |  |  | 6.3495 | 6.8475 | 362 | 6.645
363 | 6.475 | 0.04 | 6.895 | 6.855 | 6.935 |  |  |  | 6.6045 | 7.1225 | 363 | 6.895
364 | 6.725 | 0.04 | 7.145 | 7.105 | 7.185 |  |  |  | 6.8595 | 7.3975 | 364 | 7.145
365 | 6.975 | 0.04 | 7.395 | 7.355 | 7.435 |  |  |  | 7.1145 | 7.6725 | 365 | 7.395
366 | 7.225 | 0.045 | 7.645 | 7.6 | 7.69 |  |  |  | 7.3695 | 7.9475 | 366 | 7.645
367 | 7.475 | 0.045 | 7.895 | 7.85 | 7.94 |  |  |  | 7.6245 | 8.2225 | 367 | 7.895
368 | 7.725 | 0.045 | 8.145 | 8.1 | 8.19 |  |  |  | 7.8795 | 8.4975 | 368 | 8.145
369 | 7.975 | 0.045 | 8.395 | 8.35 | 8.44 |  |  |  | 8.1345 | 8.7725 | 369 | 8.395
370 | 8.225 | 0.045 | 8.645 | 8.6 | 8.69 |  |  |  | 8.3895 | 9.0475 | 370 | 8.645
371 | 8.475 | 0.05 | 8.895 | 8.845 | 8.945 |  |  |  | 8.6445 | 9.3225 | 371 | 8.895
372 | 8.725 | 0.05 | 9.145 | 9.095 | 9.195 |  |  |  | 8.8995 | 9.5975 | 372 | 9.145
373 | 8.975 | 0.05 | 9.395 | 9.345 | 9.445 |  |  |  | 9.1545 | 9.8725 | 373 | 9.395
374 | 9.225 | 0.055 | 9.645 | 9.59 | 9.7 |  |  |  | 9.4095 | 10.1475 | 374 | 9.645
375 | 9.475 | 0.055 | 9.895 | 9.84 | 9.95 |  |  |  | 9.6645 | 10.4225 | 375 | 9.895
376 | 9.725 | 0.055 | 10.145 | 10.09 | 10.2 |  |  |  | 9.9195 | 10.6975 | 376 | 10.145
377 | 9.975 | 0.055 | 10.395 | 10.34 | 10.45 |  |  |  | 10.1745 | 10.9725 | 377 | 10.395
378 | 10.475 | 0.06 | 10.895 | 10.835 | 10.955 |  |  |  | 10.6845 | 11.5225 | 378 | 10.895
379 | 10.975 | 0.06 | 11.395 | 11.335 | 11.455 |  |  |  | 11.1945 | 12.0725 | 379 | 11.395
380 | 11.475 | 0.065 | 11.895 | 11.83 | 11.96 |  |  |  | 11.7045 | 12.6225 | 380 | 11.895
381 | 11.975 | 0.065 | 12.395 | 12.33 | 12.46 |  |  |  | 12.2145 | 13.1725 | 381 | 12.395
Note on B13: Simply enter values for casing ID and clearance. Recommended o-ring size is given. Confirm diametrical clearance and o-ring stretch requirements. See FIGURE worksheet for more information.
Note on B16: Enter motor casing inside diameter (inches)
Note on C16: Enter total clearance between nozzle and casing ID. Should be between 0.001 and 0.005 inch. See FIGURE worksheet.
Note on E16: Recommended o-ring size
Note on J16: Should be 2% minimum, 10% maximum
Note on C17: Diametrical clearance in "thou". Should be between 1 and 5 "thou"

## FIGURE
O-ring | D, GLAND DEPTH [1] |  | G, GLAND WIDTH [2]
Series | Min. | Max. | Min. | Max.
010 | 0.05 | 0.052 | 0.08 | 0.085
100 | 0.08 | 0.084 | 0.12 | 0.125
200 | 0.109 | 0.113 | 0.165 | 0.17
300 | 0.168 | 0.172 | 0.24 | 0.245
[1] per ARP 1232
[2] 85% of ARP 1232 value

## REVISIONS
Written by: | Richard A.Nakka
Version: | 2.4 (for free distribution)
Date: | 2021-12-01
Record of Revisions
Version | Date | Worksheet | Changes
1.0 | 2004-07-10 | - | - Original release.
1.1 | 2004-07-15 | O-RING DESIGNER | - Fixed error in Diametrical clearance calculation
- Improved algorithm for selecting o-ring
- Amended captions
- Added error message for Casing ID < 0.88
|  | REVISIONS | - Added Revisions sheet
2 | 2005-09-04 | -100 | - Fixed error in lookup table for o-ring dimensions
|  | -100 | - Renamed worksheet
|  | -200,-300 | - added -200 & -300 worksheets for -200 & -300 series o-rings
|  | Figure | - Added values for -200 & -300 o-rings, put into table form
|  | REVISIONS | - Moved title block to revisions sheet
2.1 | 2007-03-17 | -200 | - Fixed error in nominal gland diameter calculation
2.2 | 2007-05-01 | -100 | - changed range of o-rings in table to -110 to -173 (was -115 to -178)
|  | -100, -200, -300 | - changed required input to diametrical clearance (was nozzle OD)
- minor changes to formatting and comments
2.3 | 2020-03-12 | -200 | - Fixed error in o-ring nominal OD calculation
2.4 | 2021-12-01 | -010 | - New worksheet added
|  | FIGURE | - Added entry for -010 o-rings
|  | all | - Added warning if casing ID too large